## Cover Page
May 2023
BIDDING DOCUMENTS
SECTION IV: BILLS OF QUANTITIES

## Grand Summary
MWIHOKO WATER SUPPLY PROJECT
AWWDA/KfW/NST /LOT 4/2023
GRAND SUMMARY
Bill No | Description |  | Amount (KShs)
1 | Preliminary and General Items
2 | Ring Mains
3 | Mwihoko A Distributions (DMA 1-4)
4 | Consumer Connections - DMAs 1-4
5 | Solarisation Water Project
BILL TOTAL
Contingencies |  | 10%
Bills Total inclusive of Contingencies CARRIED TO FORM OF BID

## Bill No 1. Preliminary
Bill 1 - PRELIMINARY AND GENERAL ITEMS
ITEM NO. | DESCRIPTION | UNIT | QTY | RATE (KShs) | AMOUNT (KShs) | Contract Rate | Increase | Comments | ASP price December 21 | ASP price June 21 | Increase
Bill No. 1 | Preliminary and General Works
A | GENERAL ITEMS
Contractual Requirements
Allow for Provision of:
1A110 | Performance Security as per Clause 4.2 of Conditions of Contract. | Item | L.S
1A120.1 | Insurance for Works and Contractor's Equipment as per Clause 18.2 of Conditions of Contract. | Item | L.S
1A120.2 | Insurance for Contractor's Equipment as per Clause 18.2 of Conditions of Contract. | Item | L.S
1A120.3 | Insurance against Injury to Third Party Persons and Damage to Property as per Clause 18.3 of Conditions of Contract. | Item | L.S
1A120.4 | Insurance for Contractor's Personnel as per Clause 18.4 of Conditions of Contract. | Item | L.S
A2 | GENERAL REQUIREMENTS
A2.11 | Establishment/Renting of offices for the Engineer's staff to Engineer's requirements. Include for supply of office furniture, computers and office accessories | PC Sum |  |  | 2400000
A2.12 | Maintenance of Engineer's office | PC Sum |  |  | 1200000
A2.13 | Provide provisional Sum of Kshs 1,500,000 for rent of Accommodation for Resident Engineer and one (1) Assistant Resident Engineers to the approval of the Project Manager as detailed in the specifications for 12 months; the amount to be expended on a monthly basis. | PC Sum |  |  | 1500000
A2.14 | Provisional Sum of Kshs 1,000,000 for provision of communication facilities and services (telephone, email, fax, postal, courier services, etc.) for the Project / Site Offices and the Supervision Staff. | PC Sum |  |  | 1000000 | [6 empty] | 600
A2.15 | Provide one four wheel drive double cab pick-up vehicle of not less than 2800cc capacity (Ownership to revert to employer after the contract). Allow for insurances, road licences | PC Sum |  |  | 6000000
A2.16 | Maintenance of project vehicles (fuelling, servicing, all parts replacement and attendance by drivers) | PC Sum |  |  | 1200000 | #REF!
A2.17 | Allow cost for community sensitization & mobilization | Sum |  |  | 2000000
| Contractor's overheads and profits for items A2.11, A2.12, A2.13, A2.14, A2.15, A2.16, A2.17 | % |  | 10 | 1530000
A2.18 | Allow for establishment of the contractor's yard, offices, and stores necessary to carry out the works | Item | L.S
A2.19 | Provide erect and maintain 2 Sign boards at locations directed by the Engineer | nr | 2 |  |  | old one
A2.20 | Allow for provision of As-Built Drawings in accordance with the Specifications | Item | L.S
Resident Engineer's Staff
Provide the following Staff for the Resident Engineer's Office. (Note: The Staff to be employed by the Contractor but to be under the exclusive day to day instruction of the Resident Engineer).
A2.21 | Drivers, 1 No | month | 12
A2.22 | Office Secretary, 1 No | month | 12
A2.22 | Office Assistant, 1 No | month | 12
A2.22 | CAD Technician | month | 12
A2.23 | Assistant Surveyor | month | 12
A2.24 | Contractors overhead and profit items 1A241 - A244.6 | % |  | 10%
PAGE TOTAL CARRIED TO BILL 1 COLLECTION
BILL 1 - PRELIMINARY AND GENERAL ITEMS
ITEM | DESCRIPTION | UNIT | QTY | RATE (KShs) | AMOUNT (KShs)
Specific Conditions
A2.24 | P.C. Sum for Payments demanded by the Authorities for re-location or crossing of existing services, Road and Railway crossings, etc . Liaison with the relevant Authorities shall be the responsibility of the Contractor for the timely execution of the Works. | Sum | 1 | 1000000 | 1000000
| Contractor's overheads and profits for item 1A7.6 | % | 1 | 10 | 100000
A2.25 | Allow for all specific works related to working along active pipelines and maintaining continuity of water supply and sewer operation including protection of supports etc. of existing pipelines during construction activity. | Item | L.S
A2.26 | Allow for any costs associated with compliance with Environmental, Health and Safety Requirements as per the Specifications and as required by Government Agencies and Prevailing Legislation. | Month | 12
PAGE TOTAL CARRIED TO BILL 1 COLLECTION
BILL 1 - PRELIMINARY AND GENERAL ITEMS
ITEM | DESCRIPTION | UNIT | QTY | RATE (KShs) | AMOUNT (KShs)
BILL 1 Collection Page
Total Page 1
Total Page 2
BILL 1 COLLECTION CARRIED TO GRAND SUMMARY

## Bill No 2. Ring Mains
BILL 2 - RING MAINS
Bill 2.1 KAHAWA SUKARI MWIHOKO RING MAIN
ITEM NO. | DESCRIPTION | UNIT | QTY | RATE (KShs) | AMOUNT (KShs)
These works are to be carried out in congested built up areas with limited working space. No wayleave has been arranged for and all the working area shall be organized by the contractor at his own cost. Sections of the pipelines to be laid beside existing active resources (electrical, water, e.t.c) and storm water drain within the project area.
Use of bulk excavation machines may not be possible in most of the site. Contractors rates to allow for double haulage of excavated materials or any additional costs for execution of the works.
Specific conditions in execution of these Works are deemed to be included in the Contractor's rates.
The Contractor will be required to submit Method Statement for execution of works under these specific conditions for approval prior to execution of the works. These include but are not limited to the following: i. No blasting will be permitted in these areas ii. The Contactor to maintain uninterrupted continuity of water supply in existing mains iii. Pedestrian and vehicular Access to individual shops / plots to be maintained at all times iv. Safety hoarding, lighting, bands, warning signs, etc. to be maintained at all times. v. The contractor to ensure uninterrupted flow of water in the existing water lines during connection of proposed lines to the existing water network
CLASS A: GENERAL ITEMS
Specified Requirements
Testing of works
Carry out pressure testing, cleansing and sterilising of the pipeline in accordance with clauses 440 and 441 of the specification.
0
6A260.2 | OD 355 | m | 1015 |  | 0
0
6A260.4 | OD 560 | m | 5826 |  | 0
0
6A260.5 | OD 630 | m | 244 |  | 0
0
6A271 | Allow for temporary works for diversion of traffic during construction of pipelines across roads, including sign posting, liaison with Traffic Police Department, Local Authority construction of diversion roads etc. all to the satisfaction of the Engineer. Include provision for maintaining temporary vehicular access to individual plots at all times. | LS | 1 |  | 0
0
6A277 | Allow for keeping trenches and other excavation free of water which may have entered through ground seepage, rain or by other means as directed by the Engineer. | LS | 1 |  | 0
6D110 | General clearance | ha | 1.9 |  | 0
| PAGE TOTAL CARRIED TO COLECTION PAGE |  |  |  | 0
Bill 2.1 KAHAWA SUKARI MWIHOKO RING MAIN
ITEM NO. | DESCRIPTION | UNIT | QTY | RATE (KShs) | AMOUNT (KShs)
Cutting of Trees
6D210.1 | Girth 0.5m - 1.0m | Nr | 2 |  | 0
6D210.2 | Girth 1.0m - 2.0m | Nr | 2 |  | 0
CLASS I: PIPEWORK - PIPES
Supply, Transport to Site and Store
Steel pipes, flanged, for river crossing
6I43.1 | DN 500 | m | 30 |  | 0
High Density Polyethylene Pipes (HDPE) SDR 17 (PN 10) for with Butt Fusion (seamless) Jointing
6I42 | OD 225 for washouts | m | 120 |  | 0
6I43.1 | OD 355 | m | 1015 |  | 0
6I43.3 | OD 560 | m | 5826 |  | 0
6I43.4 | OD 630 | m | 244 |  | 0
Transport from Site Store, Lay and Joint Pipes in Trench, Include for Excavation, Preparation of Surfaces, Disposal of Excavated Material, Shoring Sides of Excavation trenches, Backfilling and final Reinstatement.
6I723 | OD 225 in trenches depth 1.5m - 2.0m. | m | 50 |  | 0
6I724 | Ditto but depth 2.0 - 2.5m | m | 5 |  | 0
6I725 | Ditto but depth 2.5 - 3.0m | m | 5 |  | 0
6I733 | OD 355 in trenches depth 1.5m - 2.0m. | m | 250 |  | 0
6I734 | Ditto but depth 2.0 - 2.5m | m | 507 |  | 0
6I735 | Ditto but depth 2.5 - 3.0m | m | 258 |  | 0
6I432 | DN 500 in trenches depth 1.5 - 2.0m. | m | 1456 |  | 0
6I433 | Ditto but depth 2.0 - 2.5m | m | 2913 |  | 0
6I434 | Ditto but depth 2.5 - 3.0m | m | 1457 |  | 0
6I432 | DN 600 in trenches depth 1.5 - 2.0m. | m | 61 |  | 0
6I433 | Ditto but depth 2.0 - 2.5m | m | 122 |  | 0
6I434 | Ditto but depth 2.5 - 3.0m | m | 61 |  | 0
CLASS J: PIPEWORK - FITTINGS AND VALVES
Rates to include for provision and fixing. Flanges to PN 10 steel unless otherwise stated
Bends - Short Radius
Plain ended
| OD 225, 90o | nr | 18 |  | 0
| PAGE TOTAL CARRIED TO COLECTION PAGE |  |  |  | 0
Bill 2.1 KAHAWA SUKARI MWIHOKO RING MAIN
ITEM NO. | DESCRIPTION | UNIT | QTY | RATE (KShs) | AMOUNT (KShs)
| OD 225, 45o | nr | 12 |  | 0
6J713 | OD 355, 90o | nr | 1 |  | 0
6J313.1 | OD 355, 45o | nr | 2 |  | 0
0
6J313.1 | OD 560, 90o | nr | 1 |  | 0
0
6J313.1 | OD 560, 45o | nr | 14 |  | 0
0
Double Flanged
| Double flanged DN 150 90o elbow | nr | 4 |  | 0
Bends - Long Radius
| Plain ended |  |  |  | 0
6J313.1 | OD 355, 22.5o | nr | 2 |  | 0
6J313.1 | OD 560, 22.5o | nr | 8 |  | 0
| Junctions and Branches - Tees & Crosses |  |  |  | 0
| DN 300 x 80 all flanged tee | nr | 1 |  | 0
| DN 300 x 150 all flanged tee | nr | 2 |  | 0
6J323.4 | DN 500 x 150 all flanged tee | nr | 2 |  | 0
0
6J323.5 | DN 500 x 200 all flanged tee | nr | 9 |  | 0
0
6J324.2 | DN 600 x 300 all flanged tee | nr | 1 |  | 0
0
| High Density Polyethylene Fittings (HDPE) SDR 17 (PN 10) - Tees |  |  |  | 0
6J363.1 | 355 x 90 mm | nr | 1 |  | 0
| 355 x 110 mm | nr | 2 |  | 0
| 355 x 160 mm | nr | 1 |  | 0
| 355 x 225 mm | nr | 1 |  | 0
6J363.2 | 355 x 355 mm | nr | 2 |  | 0
| 560 x 225 mm | nr | 9 |  | 0
| 560 x 560 mm | nr | 1 |  | 0
6J363.3 | 560 x 560 mm cross | nr | 1 |  | 0
| Tapers Double Flanged Steel |  |  |  | 0
0
| DN 80 x 50 | nr | 4 |  | 0
| DN 100 x 50 | nr | 4 |  | 0
| DN 150 x 50 | nr | 4 |  | 0
| PAGE TOTAL CARRIED TO COLECTION PAGE |  |  |  | 0
Bill 2.1 KAHAWA SUKARI MWIHOKO RING MAIN
ITEM NO. | DESCRIPTION | UNIT | QTY | RATE (KShs) | AMOUNT (KShs)
0
| DN 150 x 125 | nr | 2 |  | 0
0
| DN 200 x 80 | nr | 9 |  | 0
6J332.1 | DN 300 x 150 | nr | 2 |  | 0
| DN 300 x 100 | nr | 1 |  | 0
| DN 500 x 100 | nr | 4 |  | 0
| DN 500 x 150 | nr | 2 |  | 0
Tapers HDPE
| OD 355 x 90 | nr | 1 |  | 0
| OD 355 x 100 | nr | 1 |  | 0
| OD 560 x 355 | nr | 1 |  | 0
| OD 630 x 560 | nr | 1 |  | 0
0
Adaptors
Flange adaptors
6J351.2 | DN 50 | nr | 6
6J351.3 | DN 100 | nr | 2
6J351.4 | DN 150 | nr | 4
6J352.1 | DN 200 | nr | 6
5J355 | DN 600 | nr | 1
Flanged Adapter (STUB END) Complete with metal back up ring
| 90mm DIA | nr | 4
| 110mm DIA | nr | 5
| 160mm DIA | nr | 2
6J652 | 225mm DIA | nr | 16
6J653 | 355mm DIA | nr | 8
| 560mm DIA | nr | 24
| 630mm DIA | nr | 1
Straight Specials
Flanged spigot pipes
6J381.2 | DN 50mm, 0.4 m long | nr | 6
6J381.3 | DN 100mm, 0.5m long | nr | 1
| PAGE TOTAL CARRIED TO COLECTION PAGE |  |  |  | 0
Bill 2.1 KAHAWA SUKARI MWIHOKO RING MAIN
ITEM NO. | DESCRIPTION | UNIT | QTY | RATE (KShs) | AMOUNT (KShs)
6J381.4 | DN 150mm, 0.5m long | nr | 2 |  | 0
6J382 | DN 150mm, length n.e. 4m | nr | 2 |  | 0
| Double Flanged pipe with puddle flange |  |  |  | 0
| DN 80, length 1 m | nr | 4 |  | 0
| DN 100, length 1 m | nr | 5 |  | 0
| DN 150, length 1 m | nr | 6 |  | 0
0
| DN 200, length 1 m | nr | 12 |  | 0
0
| DN 300, length 1 m | nr | 3 |  | 0
5J380 | DN 500, length 1 m | nr | 6 |  | 0
| DN 600, length 1 m | nr | 2 |  | 0
Double Flanged pipes
| DN 50mm, 0.4 m long | nr | 6 |  | 0
| DN 80mm, to suit air valve | nr | 10 |  | 0
| DN 100mm, 1 m long | nr | 2 |  | 0
| DN 150mm, 1 m long | nr | 2 |  | 0
Gate Valves - Hand Operated
| DN 50mm | nr | 12 |  | 0
6J811 | DN 80mm | nr | 10 |  | 0
| DN 100mm | nr | 4 |  | 0
6J812.1 | DN 150mm | nr | 6 |  | 0
6J812.2 | DN 200mm | nr | 6 |  | 0
| Butterfly Valve - Hand Operated |  |  |  | 0
0
5J81 | DN 600mm flanged butterfly valve | nr | 1 |  | 0
Air Valves
6J861.1 | DN 80 flanged, double | nr | 10 |  | 0
All Flanged Battery Powered Ultrasonic Flow Meter to PN10, complete with accessories
- including data logger and transmitter - To EN ISO 4064: 2014, OIML R 49 :2013 and MID 2014/32/EU - Accuracy class 2, minimum R=400
3J391.1 | DN 50, Q3 25 | nr | 6 |  | 0
| PAGE TOTAL CARRIED TO COLECTION PAGE |  |  |  | 0
Bill 2.1 KAHAWA SUKARI MWIHOKO RING MAIN
ITEM NO. | DESCRIPTION | UNIT | QTY | RATE (KShs) | AMOUNT (KShs)
7J9.4 | DN 100, Q3 63 | nr | 2 |  | 0
7J9.5 | DN 150, Q3 250 | nr | 2 |  | 0
Pressure Releave Valve (PRV) - Approved
5J81.1 | DN 50mm flanged PRV MWR2 | nr | 1 |  | 0
5J81.2 | DN 125mm flanged PRV MWR1 | nr | 1 |  | 0
Y-Strainer
0
| DN 150mm flanged | nr | 2 |  | 0
Blank Flange
| DN200 | nr | 4 |  | 0
| DN350 | nr | 3 |  | 0
CLASS K: PIPEWORK - MANHOLES AND PIPEWORK ANCILLARIES
Chambers, ducts, culverts, crossings, thrust, anchor blocks, reinstatement and others pipework ancillaries
Valve Chambers- Internal Dimensions to fit as detailed on Drawing No. RJ/SD/79A & /79B
Note:- Items for Work in this class shall include:- i. Excavation, preparation of surfaces, disposal of surplus excavated material, shoring sides of excavation, backfilling and removal of redundant services. ii. Concrete, Reinforcement, Formwork, Joints and Finishes. iii. Include for supply and fixing of removable precast concrete cover slab, mild steel frame, lifting / opening mechanism, step irons, compacted granular fill, rendering of exposed blockwork etc;. iv.Tips for disposal of excavated material or debris to be identified by the Contractor in liaison with the Local Authorities.
Air valve Chamber
6K211.2 | Depth 1.5 - 2.0m | nr | 10 |  | 0
Washout Chamber
6K231.2 | Type 1, including concrete outfall works depth 1.5 - 2.0 m | nr | 6 |  | 0
| PAGE TOTAL CARRIED TO COLECTION PAGE |  |  |  | 0
Bill 2.1 KAHAWA SUKARI MWIHOKO RING MAIN
ITEM NO. | DESCRIPTION | UNIT | QTY | RATE (KShs) | AMOUNT (KShs)
Valves Chambers
K251.1 | Provide all materials and construct precast concrete PRV VALVE Chambers on Reinforced Concrete Base, internal dimensions 3000 x 1200mm. Include for supply and fixing of removable precast concrete cover slab, mild steel frame, lifting / opening mechanism, step irons, compacted granular fill, rendering of exposed blockwork etc.; | Nr | 2 |  | 0
K251.2 | Provide all materials and construct precast concrete METER Chambers on Reinforced Concrete Base, internal dimensions 1200 x 1200mm. Include for supply and fixing of removable precast concrete cover slab, mild steel frame, lifting / opening mechanism, step irons, compacted granular fill, rendering of exposed blockwork etc.; | Nr | 10 |  | 0
Crossings
6K632 | DN 500 Overcrossing on River Kiu | nr | 1 |  | 0
6K671 | Allow for crossing existing drains and sewers, and reinstate these after construction of the water line has been completed. Pipe bore 300mm-600mm | Nr | 5 |  | 0
Micro-tunnelling below bituminous roads
Rates quoted shall be deemed to include for costs incurred on traffic control, signage and safety measures during execution of the works.
6K732.1 | DN 300 - 600 | m | 108 |  | 0
| For OD 160 - 225 pipe for future distribution system | m | 60 |  | 0
6K694 | Extra over microtunnelling in rock | m3 | 130 |  | 0
| PAGE TOTAL CARRIED TO COLECTION PAGE |  |  |  | 0
Bill 2.1 KAHAWA SUKARI MWIHOKO RING MAIN
ITEM NO. | DESCRIPTION | UNIT | QTY | RATE (KShs) | AMOUNT (KShs)
Reinstatement
Breaking up, temporary and permanent reinstatement of murram road (Width of road cutting n.e 2m) with 300mm thick well graded stabilised gravel with 3% cement content base compacted using a 8-10 tonne roller to the satisfaction of the Engineer . Nominal bore n.e. 300mm. Contractor to allow for liason with relevant local authorities and obtaining approval for completed works in his rates.
6K732.2 | DN 300 - 400 | m | 50 |  | 0
6K732.3 | DN 500 - 600 | m | 100 |  | 0
Breaking up temporary and permanent reinstatement of paved footpaths (concrete, cabro, tarmac, etc.).
6K742 | Pipe bore 300 - 400mm | m | 800 |  | 0
6K742 | Pipe bore 500 - 600mm | m | 800 |  | 0
Other Pipework Ancillaries
Supply and erect precast concrete marker post for the following:-
6K820.1 | Pipeline marker post | nr | 24 |  | 0
6K820.2 | Air valve marker post | nr | 6 |  | 0
6K820.3 | Washout marker post | nr | 6 |  | 0
6K820.4 | Warning tape installed in trenches on top of all the pipes | m | 7085 |  | 0
CLASS L: PIPEWORK - SUPPORTS AND PROTECTION, ANCILLARIES TO LAYING AND EXCAVATION
Extra to excavation and backfilling
6L111.1 | Extra Over excavation items for excavation in rock Class 'A', blasting not permitted (Provisional) | m3 | 500 |  | 0 |  | 4658.53
6L111.2 | -Ditto- but in rock Class 'B' | m3 | 500 |  | 0
6L111.3 | -Ditto- but in rock Class 'C' | m3 | 4000 |  | 0
Pipe Embedment (Bedding, sidefill and initial backfill to minimum 300mm above pipe crown)
| Imported Approved Granular Material, compacted in 150mm layers |  |  |  | 0
0
L324 | For pipes OD 355 | m | 500 |  | 0
0
L324 | For pipes OD 560 | m | 3000 |  | 0
L324 | For pipes OD 630 | m | 125 |  | 0
0
| PAGE TOTAL CARRIED TO COLECTION PAGE |  |  |  | 0
Bill 2.1 KAHAWA SUKARI MWIHOKO RING MAIN
ITEM NO. | DESCRIPTION | UNIT | QTY | RATE (KShs) | AMOUNT (KShs)
Surrounds
Mass concrete Class 15
6L542.3 | OD 355 pipe | m | 50 |  | 0
6L542.1 | OD 560 pipe | m | 50 |  | 0
6L542.2 | OD 630 pipe | m | 50 |  | 0
Concrete thrust blocks
Mass concrete Class 15
6L713.6 | For OD 355 22.5o bend volume 0.40 m3 | nr | 2 |  | 0
6L713.5 | For OD 355 45o bend volume 0.60 m3 | nr | 2 |  | 0
6L713.5 | For DN 355 90o bend volume 1.48 m3 | nr | 2 |  | 0
6L713.3 | For DN 500 22.5o bend volume 0.75 m3 | nr | 8 |  | 0
6L713.4 | For DN 500 45o bend volume 0.95 m3 | nr | 14 |  | 0
6L713.5 | For DN 500 90o bend volume 2.61 m3 | nr | 1 |  | 0
Thrust blocks - RC, Class 20/20 Volume 0.5 - 1.0m3
6L743 | For All junctions and branches | nr | 24 |  | 0
Anchor blocks on Kiu River Crossing- RC, Volume n.e 0.1 m3
6L743 | Anchor blocks including metal strap and holddown bolts | nr | 3 |  | 0
| PAGE TOTAL CARRIED TO COLECTION PAGE |  |  |  | 0
Bill 2.1 KAHAWA SUKARI MWIHOKO RING MAIN
ITEM NO. | DESCRIPTION | UNIT | QTY | RATE (KShs) | AMOUNT (KShs)
BILL 2 .1 Collection Page
| Total Page 1 |  |  |  | 0
| Total Page 2 |  |  |  | 0
| Total Page 3 |  |  |  | 0
| Total Page 4 |  |  |  | 0
| Total Page 5 |  |  |  | 0
| Total Page 6 |  |  |  | 0
| Total Page 7 |  |  |  | 0
| Total Page 8 |  |  |  | 0
| Total Page 9 |  |  |  | 0
| PAGE TOTAL CARRIED TO SUMMARY PAGE |  |  |  | 0
BILL 2.2 MWIHOKO A RING MAIN
ITEM NO. | DESCRIPTION | UNIT | QTY | RATE (KShs) | AMOUNT (KShs)
CLASS A: GENERAL ITEMS
Specified Requirements
Testing of works
Carry out pressure testing, cleansing and sterilising of the pipeline in accordance with clauses 440 and 441 of the specification.
6A260.1 | OD 355 | m | 2062 |  | 0
6A260.3 | OD 560 | m | 192 |  | 0
6A271 | Allow for temporary works for diversion of traffic during construction of pipelines across roads, including sign posting, liaison with Traffic Police Department, Local Authority construction of diversion roads etc. all to the satisfaction of the Engineer. Include provision for maintaining temporary vehicular access to individual plots at all times. | LS | 1 |  | 0
6A277 | Allow for keeping trenches and other excavation free of water which may have entered through ground seepage, rain or by other means as directed by the Engineer. | LS | 1 |  | 0
CLASS D:DEMOLITION AND SITE CLEARANCE
6D110 | General clearance | ha | 0.7 |  | 0
Cutting of Trees
Provide all material and cut trees, girth measured 1m above ground level. Bushes are deemed to be included in Item D110. The disposal of trees shall be decided by the Engineer. Distance of haul not exceeding 5km. The rate to include liason with the relevant authorities and obtaining permission.
6D210.1 | Girth 0.5m - 1.0m | Nr | 5 |  | 0
6D210.2 | Girth 1.0m - 2.0m | Nr | 1 |  | 0
CLASS I: PIPEWORK - PIPES
Supply, Transport to Site and Store
High Density Polyethylene Pipes (HDPE) SDR 17 (PN 10) for with Butt Fusion (seamless) Jointing
6I43.3 | OD 560 | m | 192 |  | 0
6I73.4 | OD 355mm | m | 2062 |  | 0
Transport from Site Store, Lay and Joint Pipes in Trench, Include for Excavation, Preparation of Surfaces, Disposal of Excavated Material, Shoring Sides of Excavation trenches, Backfilling and final Reinstatement.
6I432 | OD 560 in trenches depth 1.5 - 2.0m. | m | 48 |  | 0
| PAGE TOTAL CARRIED TO COLECTION PAGE |  |  |  | 0
BILL 2.2 MWIHOKO A RING MAIN
ITEM NO. | DESCRIPTION | UNIT | QTY | RATE (KShs) | AMOUNT (KShs)
6I433 | Ditto but depth 2.0 - 2.5m | m | 96 |  | 0
0
6I434 | Ditto but depth 2.5 - 3.0m | m | 48 |  | 0
0
6I732 | OD 355 in trenches depth 1.5m - 2.0m. | m | 1000 |  | 0
6I733 | Ditto but depth 2.0 - 2.5m | m | 800 |  | 0
6I734 | Ditto but depth 2.5 - 3.0m | m | 262 |  | 0
CLASS J: PIPEWORK - FITTINGS AND VALVES
Rates to include for provision and fixing. Flanges to PN 10 steel unless otherwise stated
Bends - Short Radius
Plain ended
6J713.2 | OD 355, 90o | nr | 2 |  | 0
| OD 355, 45o | nr | 4 |  | 0
Bends - Long Radius
Plain ended
| OD 355, 22.5o | nr | 2 |  | 0
CLASS K: PIPEWORK - MANHOLES AND PIPEWORK ANCILLARIES
Crossings
Allow for crossing existing drains and sewers, and reinstate these after construction of the water line has been completed.
6K671 | Pipe bore 300 - 900mm | Nr | 5 |  | 0
Micro-tunnelling below railway and bituminous roads
Rates quoted shall be deemed to include for costs incurred on traffic control, signage and safety measures during execution of the works.
6K691 | DN 300 - 600 mm | m | 20 |  | 0
| For OD 160 - 225 pipe for future distribution system | m | 20 |  | 0
6K694 | Extra over microtunnelling in rock | m3 | 5 |  | 0
Reinstatement
Breaking up, temporary and permanent reinstatement of murram road (Width of road cutting n.e 2m) with 300mm thick well graded stabilised gravel with 3% cement content base compacted using a 8-10 tonne roller to the satisfaction of the Engineer . Nominal bore n.e. 300mm. Contractor to allow for liason with relevant local authorities and obtaining approval for completed works in his rates.
| PAGE TOTAL CARRIED TO COLECTION PAGE |  |  |  | 0
BILL 2.2 MWIHOKO A RING MAIN
ITEM NO. | DESCRIPTION | UNIT | QTY | RATE (KShs) | AMOUNT (KShs)
6K732 | DN 300 - 400 | m | 150 |  | 0
Breaking up temporary and permanent reinstatement of paved footpaths (concrete, cabro, tarmac, etc.).
6K742 | Pipe bore 300 - 400mm | m | 150 |  | 0
Other Pipework Ancillaries
Supply and erect precast concrete marker post for the following:-
6K820.2 | Air valve marker post | nr | 2 |  | 0
6K820.3 | Washout marker post | nr | 1 |  | 0
6K820.4 | Warning tape installed in trenches on top of all the pipes | m | 2254 |  | 0
CLASS L: PIPEWORK - SUPPORTS AND PROTECTION, ANCILLARIES TO LAYING AND EXCAVATION
Extra to excavation and backfilling in pipe trenches
6L111.1 | Extra Over excavation items for excavation in rock Class 'A', blasting not permitted (Provisional) | m3 | 300 |  | 0 | 1243.08
6L111.2 | -Ditto- but in rock Class 'B' | m3 | 300 |  | 0
6L111.3 | -Ditto- but in rock Class 'C' | m3 | 650 |  | 0
Pipe Embedment (Bedding, sidefill and initial backfill to minimum 300mm above pipe crown)
| Imported Approved Granular Material, compacted in 150mm layers |  |  |  | 0
0
L324 | For pipes OD 355 | m | 1000 |  | 0
0
L324 | For pipes OD 560 | m | 100 |  | 0
Surrounds
Mass concrete Class 15
6L542.3 | OD 355 pipe | m | 10 |  | 0
6L542.1 | OD 560 pipe | m | 10 |  | 0
Concrete thrust blocks
Mass concrete Class 15
6L713.6 | For OD 355 22.5o bend volume 0.40 m3 | nr | 2 |  | 0
6L713.5 | For OD 355 45o bend volume 0.60 m3 | nr | 2 |  | 0
6L713.5 | For DN 355 90o bend volume 1.48 m3 | nr | 2 |  | 0
Class 20/20 RC, Volume 0.5 - 1.0m3
6L743 | All junctions and branches | nr | 5 |  | 0
| PAGE TOTAL CARRIED TO COLECTION PAGE |  |  |  | 0
BILL 2.2 MWIHOKO A RING MAIN
ITEM NO. | DESCRIPTION | UNIT | QTY | RATE (KShs) | AMOUNT (KShs)
BILL 6.2 Collection Page
| Total Page 10 |  |  |  | 0
| Total Page 11 |  |  |  | 0
| Total Page 12 |  |  |  | 0
| PAGE TOTAL CARRIED TO SUMMARY PAGE |  |  |  | 0
BILL 2 SUMMARY PAGE
ITEM NO. | DESCRIPTION | UNIT | QTY | RATE (KShs) | AMOUNT (KShs)
Bill 2 Summary Page
| Bill No. 2.1 Kahawa Sukari Mwihoko Ring Main |  |  |  | 0
| Bill No. 2.2 Mwihoko A Ring Main |  |  |  | 0
| BILL 2 SUMMARY CARRIED TO GRAND SUMMARY |  |  |  | 0

## Bill No 3.MwihokoA Distribution
BILL 3 - MWIHOKO DISTRIBUTION SYSTEM
ITEM NO. | DESCRIPTION | UNIT | QTY | RATE (KShs) | AMOUNT (KShs)
These works are to be carried out in congested built up areas with limited working space. No wayleave has been arranged for and all the working area shall be organized by the contractor at his own cost. Sections of the pipelines to be laid beside existing active resources (electrical, water, etc.) and storm water drain within the project area.
Use of Bulk excavation machines may not be possible. Contractors rates to allow for double haulage of excavated materials or any additional costs for execution of the works. Specific conditions in execution of these Works are deemed to be included in the Contractor's rates.
The Contractor will be required to submit Method Statement for execution of works under these specific conditions for approval prior to execution of the works. These include but are not limited to the following: i. No blasting will be permitted in these areas ii. The Contactor to maintain uninterrupted continuity of water supply in existing mains iii. Pedestrian and vehicular Access to individual shops / plots to be maintained at all times iv. Safety hoarding, lighting, bands, warning signs, etc. to be maintained at all times. v. The contractor to ensure uninterrupted flow of water in the existing water lines during connection of proposed lines to the existing water network
CLASS A: GENERAL ITEMS
Specified Requirements
A260.1 | Allow for hydrostatic pressure testing as specified for all the pipelines constructed under the contract to the satisfaction of the Engineer. | m | 67696 |  | 0
A260.2 | Disinfection of Pipelines: flushing with clear water, filling with water containing 0.05g/l calcium hypochlorite, left for 24 hours. This includes supply of necessary equipment, materials, chemicals and water, measurement of residual chlorine, all as specified and safe disposal of disinfecting water to Engineer's approval. | m | 67696 |  | 0
A271 | Allow for temporary works for diversion of traffic during construction of pipelines across roads, including sign posting, liaison with Traffic Police Department, Local Authority construction of diversion roads etc. all to the satisfaction of the Engineer. Include provision for maintaining temporary vehicular access to individual plots at all times. | LS | 1 |  | 0
A277 | Allow for keeping trenches and other excavation free of water which may have entered through ground seepage, rain or by other means as directed by the Engineer. | LS | 1 |  | 0
0
| PAGE TOTAL CARRIED TO BILL 3 COLLECTION |  |  |  | 0
BILL 3 - MWIHOKO DISTRIBUTION SYSTEM
ITEM NO. | DESCRIPTION | UNIT | QTY | RATE (KShs) | AMOUNT (KShs)
CLASS D: DEMOLITION AND SITE CLEARANCE
The Employer has no available land to offer for dumping of spoil materials. Identification of and all accruing costs related to securing suitable area of land for dumping is the responsibility of the Contractor. Dumping and spreading is to be done in accordance with existing National Legislation and Local Authority's by-laws.
The Contractor is deemed to have allowed for this aspect of Work in their excavation and cart away to tips rates.
Site Clearance
D110 | General clearance along the pipeline alignment. | ha | 15 |  | 0
(The Contractor's rate for this item will be deemed to include for clearance of any extra land that he may consider necessary for execution of his Work and reinstatement of hedges and fences etc. removed during construction).
Cutting of Trees
Provide all material and cut trees, girth measured 1m above ground level. Bushes are deemed to be included in Item D110. The disposal of trees shall be decided by the Engineer. Distance of haul not exceeding 5km. The rate to include liaison with the relevant authorities and obtaining permission.
D210.1 | Girth 0.5m - 1.0m | Nr | 25 |  | 0
D210.2 | Girth 1.0m - 2.0m | Nr | 35 |  | 0
Removal of Tree Stumps
Allow for removal of stumps and backfilling holes with selected excavated material. Girth measured 1m above ground level. The rate shall also include disposal of stumps to tips identified by the Contractor in liaison with the Local Authority, all to the approval of the Engineer.
D310 | Stump diameter not exceeding 1m | Nr | 35 |  | 0
CLASS I: PIPE WORK - PIPES
Supply, transport to site and store, transport from site store, lay and joint pipes in trench, include for excavation, preparation of surfaces, disposal of excavated material, shoring sides of excavation trenches, backfilling and final reinstatements.
| PAGE TOTAL CARRIED TO BILL 3 COLLECTION |  |  |  | 0
BILL 3 - MWIHOKO DISTRIBUTION SYSTEM
ITEM NO. | DESCRIPTION | UNIT | QTY | RATE (KShs) | AMOUNT (KShs)
High Density Polyethylene Pipes HD-PE 100 SDR 17 , PN 10 , ISO 4427:2007 with Butt Fusion (seamless) Jointing
I712.1 | OD 63 mm in trenches, depth not exceeding 1.5 m | m | 55588 |  | 0
I712.2 | OD 90 mm in trenches, depth not exceeding 1.5 m | m | 8760 |  | 0
I712.3 | OD 110 mm in trenches, depth not exceeding 1.5 m | m | 2968 |  | 0
I712.4 | OD 160 mm in trenches, depth not exceeding 1.5 m | m | 380 |  | 0
CLASS J: PIPEWORK - FITTINGS AND VALVES - PN 10
Rates to include for provision and fixing. Flanges to PN 16 steel unless otherwise stated. HDPE fittings for butt fusion.
Bends - Short Radius
Plain ended
High Density Polyethylene (HDPE) SDR 17 (PN 10) for with Butt Fusion (seamless) Jointing
4J314 | OD 90, 90o | nr | 20 |  | 0
4J314 | OD 110, 90o | nr | 4 |  | 0
End Caps
4J315 | OD 63 mm | Nr | 131 |  | 0
Junctions to PN 10 Pressure - HDPE Fittings
J331.1 | OD 63 x 63mm tee | Nr | 82 |  | 0
J331.2 | OD 90 x 63mm tee | Nr | 96 |  | 0
J331.3 | OD 90 x 90mm tee | Nr | 9 |  | 0
J331.4 | OD 110 x 63mm tee | Nr | 29 |  | 0
J331.5 | OD 110 x 90mm tee | Nr | 19 |  | 0
J331.6 | OD 110 x 110mm tee | Nr | 2 |  | 0
J331.7 | OD 160 x 63mm tee | Nr | 6 |  | 0
J331.8 | OD 160 x 90mm tee | Nr | 21 |  | 0
J331.9 | OD 160 x 110mm tee | Nr | 1 |  | 0
| PAGE TOTAL CARRIED TO BILL 3 COLLECTION |  |  |  | 0
BILL 3 - MWIHOKO DISTRIBUTION SYSTEM
ITEM NO. | DESCRIPTION | UNIT | QTY | RATE (KShs) | AMOUNT (KShs)
Tapers to PN 10 Pressure - HDPE SDR 17 (PN 10)
J331.1 | DN 90 x 63mm flanged taper | Nr | 14 |  | 0
J331.1 | DN 110 x 63mm flanged taper | Nr | 5 |  | 0
J331.2 | DN 110 x 90mm flanged taper | Nr | 10 |  | 0
J331.3 | OD 160 x63mm taper | Nr | 2
J331.3 | DN 160 x90mm flanged taper | Nr | 1 |  | 0
J331.4 | DN 160 x 110mm flanged taper | Nr | 3 |  | 0
Flange Adaptors to PN 10 pressure - Epoxy Coated Internally and Externally Ferrous Fittings
J351.1 | DN 50mm | Nr | 50 |  | 0
J351.2 | DN 80mm | Nr | 48 |  | 0
J351.3 | DN 100mm | Nr | 18 |  | 0
J351.4 | DN 150mm | Nr | 6 |  | 0
Flanged Adapter (Stub End) Complete with Metal Back Up Ring to PN10 pressure
J681.2 | OD 63 mm | Nr | 6 |  | 0
J681.5 | OD 90 mm | Nr | 11 |  | 0
J681.2 | OD 110 mm | Nr | 4 |  | 0
J681.2 | OD 160 mm | Nr | 6 |  | 0
Valves to PN 10 pressure - Epoxy Coated Internally and Externally Ferrous Fittings
All Flanged Gate Valves - Approved
J811.1 | DN 50 | Nr | 26 |  | 0
J811.2 | DN 80 | Nr | 25 |  | 0
J811.3 | DN 100 | Nr | 6 |  | 0
J811.4 | DN 150 | Nr | 4 |  | 0
| PAGE TOTAL CARRIED TO BILL 3 COLLECTION |  |  |  | 0
BILL 3 - MWIHOKO DISTRIBUTION SYSTEM
ITEM NO. | DESCRIPTION | UNIT | QTY | RATE (KShs) | AMOUNT (KShs)
CLASS K: PIPE WORK - CHAMBERS AND PIPE WORK ANCILLARIES
Note:- Items for Work in this class shall include:- - Excavation, preparation of surfaces, disposal of surplus excavated material, shoring sides of excavation, backfilling and removal of redundant services. - Concrete, Reinforcement, Formwork, Joints and Finishes. - Tips for disposal of excavated material or debris to be identified by the Contractor in liaison with the Local Authorities.
K6 | Crossings
K671 | Allow for crossing existing drains and sewers, and reinstate these after construction of the water line has been completed. Pipe bore n.e. 300mm | Nr | 47 |  | 0
K641 | Allow for crossing existing hedges, including reinstatement to original state. Nominal bore not exceeding 300mm | nr | 38 |  | 0
K651 | Allow for crossing existing masonry boundary walls, including reinstatement to original state. Nominal bore not exceeding 300mm | nr | 13 |  | 0
K661 | Allow for crossing existing fences (chain link, barbed wire etc.), including reinstatement to original state. Nominal bore not exceeding 300mm | nr | 13 |  | 0
7K89 | Ferrous Pipe Sleeve for drain crossing
7K89.1 | Pipe bore n.e 150 mm | m | 337 |  | 0
7K89.2 | Pipe bore 150 - 250 mm | m | 260 |  | 0
0
K7 | Reinstatement
K731 | Breaking up, temporary and permanent reinstatement of murram road (width of road cutting n.e 2m) with 300mm thick well graded stabilised gravel with 3% cement content base compacted using a 8-10 tonne roller to the satisfaction of the Engineer . Nominal bore n.e. 300mm. Contractor to allow for liaison with relevant local authorities and obtaining approval for completed works in his rates. | m | 526 |  | 0
K42.1 | Breaking up temporary and permanent reinstatement of PAVED footpaths (concrete, cabro, tarmac etc.). Pipe bore n.e. 300mm | m | 265 |  | 0
Micro-tunneling below and bituminous roads
Rates quoted shall be deemed to include for costs incurred on traffic control, signage and safety measures during execution of the works.
K691 | Micro-tunneling Roads | m | 192 |  | 0
K694 | Extra over micro-tunneling in rock | m3 | 15 |  | 0
K810 | Allow for diverting drains or waterways where they might interfere with the construction and reinstate these after construction of the water line has been completed. All waterways to be kept operational during construction. | LS | 4 |  | 0
4K8 | Marker Posts
K82 | Excavate for, supply and fix concrete Marker Posts along the water line route, road crossings, change of direction and valve chambers at locations shown by the Engineer. All in accordance with details given in the standard drawings. | Nr | 187 |  | 0
| PAGE TOTAL CARRIED TO BILL 3 COLLECTION |  |  |  | 0
BILL 3 - MWIHOKO DISTRIBUTION SYSTEM
ITEM NO. | DESCRIPTION | UNIT | QTY | RATE (KShs) | AMOUNT (KShs)
2.2Z321.2 | Warning tape installed in trenches on top of all the pipes | m | 67696 |  | 0
K87.1 | Surface boxes (Cast Iron) for Gate Valves, supply and install all items needed, including spindle, keys, etc. The valves themselves paid separately under items J811 | Nr | 49 |  | 0
K87.2 | Mass concrete Class 15 supports for surface boxes and spindles, volume n.e. 0.1 m3 | Nr | 49 |  | 0
CLASS L: PIPEWORK - ANCILLARIES TO LAYING AND EXCAVATION
Extra over to excavation and backfilling in pipe trenches
L111.1 | Extra Over excavation items for excavation in rock Class 'A', blasting not permitted (Provisional) | m3 | 500 |  | 0 | TOTAL | 8720.4
L111.2 | -Ditto- but in rock Class 'B' | m3 | 500 |  | 0
L111.3 | -Ditto- but in rock Class 'C' | m3 | 6000 |  | 0
Pipe Embedment (Bedding, sidefill and initial backfill to minimum 300mm above pipe crown)
Imported Approved Granular Material, compacted in 150mm layers
L324 | For pipes OD n.e 160 | m | 10000 |  | 0
Mass concrete Class 15
L544 | For pipes OD n.e 160 | m | 54 |  | 0
| PAGE TOTAL CARRIED TO BILL 3 COLLECTION |  |  |  | 0
BILL 3 - MWIHOKO DISTRIBUTION SYSTEM
ITEM NO. | DESCRIPTION | UNIT | QTY | RATE (KShs) | AMOUNT (KShs)
COLLECTION SHEET
| Total Page 1 |  |  |  | 0
| Total Page 2 |  |  |  | 0
| Total Page 3 |  |  |  | 0
| Total Page 4 |  |  |  | 0
| Total Page 5 |  |  |  | 0
| Total Page 6 |  |  |  | 0
| BILL 3 COLLECTION CARRIED TO GRAND SUMMARY |  |  |  | 0

## Bill No 4. Consumer connect (2)
BILL 4 - CONSUMER CONNECTIONS
ITEM NO. | DESCRIPTION | UNIT | QTY | RATE (KShs) | AMOUNT (KShs)
9I | TRENCHING, PIPES AND FITTINGS FOR CONSUMER CONNECTIONS
The following items combine a variety of works such as earthworks, civil works, supplies, mechanical works for pipe laying, testing, destroying of existing pipes, crossing and reinstatement of other underground communications, etc,…All costs are deemed to be included and covered by the unit price!
Use of Bulk excavation machines may not be possible. Contractors rates to allow for double haulage of excavated materials or any additional costs for execution of the works.
9I7 | Trenching Pipes and Pipe Laying for Consumers Connection
Supply and installation of HDPE pipework, including all bends, fittings, specials, warning tapes, testing of pipes as specified, disinfection of pipes; covering also all necessary earthworks such as excavation, backfilling in maximum 30cm layers, bedding, compaction and crossings for other underground infrastructure. The item does not cover T pieces or saddles, as listed below, but includes any additional excavation required for these items. Reinstatement of murram and concrete will be paid additionally, as below. Pipe trench dimensions, bedding layers etc, in line with the standard drawings and specifications.
HD-PE 80 SDR 11, PN 10 or HD-PE 100 SDR 17, PN 10
9I712.1 | OD 20 | m | 6300 |  | 0
9I712.2 | OD 25 | m | 3200 |  | 0
9I712.3 | OD 32 | m | 4067 |  | 0
9I712.4 | OD 40 | m | 300 |  | 0
9J6 | Pipe saddles or T-pieces
Supply and installation of connections to distribution pipe by T-piece or pipe saddles as specified, include for all works and fittings; for distribution pipe diameter:
9J621.1 | OD 63 | Nr | 920 |  | 0
9J621.2 | OD 90 | Nr | 302 |  | 0
9J621.3 | OD 110 | Nr | 59 |  | 0
9J621.4 | OD 160 | Nr | 104 |  | 0
9J621.6 | OD 355 | Nr | 17 |  | 0
| PAGE TOTAL CARRIED TO COLECTION PAGE |  |  |  | 0
BILL 4 - CONSUMER CONNECTIONS
ITEM NO. | DESCRIPTION | UNIT | QTY | RATE (KShs) | AMOUNT (KShs)
9.3 | Underground water meter chambers
Supply and installation of underground water meter chambers, including all (mechanical and earth!) works, fittings, tappers, valves and other supplies as per standard drawings. The item also including the water meter installation set with water meter substitution pipe but not the meter itself! The chamber suitable for the following water meter size:
9K251.1 | DN 15 | Nr | 800 |  | 0
9K251.2 | DN 20 | Nr | 400 |  | 0
9K251.3 | DN 25 | Nr | 200 |  | 0
9.4 | Water meters |  |  |  | 0
6K651 | Supply and installation of water meters, to EN ISO 4064: 2014, OIML R 49 :2013 and MID 2014/32/EU. Accuracy class 2. Minimum R=160
| DN15 | Nr | 800 |  | 0
| DN20 | Nr | 400 |  | 0
| DN25 | Nr | 200 |  | 0
9K6 | Crossings
9K651 | Allow for crossing existing boundary walls, including reinstatement to original state. Nominal bore not exceeding 200mm (Provisional) | Nr | 87 |  | 0
9K661 | Allow for crossing existing fences (chain link, barbed wire etc.), including reinstatement to original state. Nominal bore n.e. 200mm (Provisional) | Nr | 673 |  | 0
9K671 | Allow for crossing existing drains and sewers, and reinstate these after construction of sewer has been completed. Pipe inside diameter n.e. 200mm (Provisional). | Nr | 173 |  | 0
9K7 | Reinstatement
9K732 | Breaking up, temporary and permanent reinstatement of murram road (Width of road cutting n.e 2m) with 300mm thick well graded stabilised gravel with 3% cement content base compacted using a 8-10 tonne roller to the satisfaction of the Engineer . Contractor to allow for liason with relevant local authorities and obtaining approval for completed works in his rates. | m | 3000 |  | 0
|  |  | 0 |  | 0
9K732 | Breaking up, temporary and permanent reinstatement of concrete pavements (width of cutting n.e 1.0 m) with 300mm thick well graded stabilised gravel compacted and concrete layer and finishing to match. Nominal bore n.e 65 mm | m | 300 |  | 0
| Mass concrete Class 15 supports for meter chambers, volume 0.05 m3 | Nr | 1400 |  | 0
| PAGE TOTAL CARRIED TO COLECTION PAGE |  |  |  | 0
BILL 4 - CONSUMER CONNECTIONS
ITEM NO. | DESCRIPTION | UNIT | QTY | RATE (KShs) | AMOUNT (KShs)
BILL 9 Collection Page
| Total Page 1 |  |  |  | 0
| Total Page 2 |  |  |  | 0
| BILL 4 COLLECTION CARRIED TO GRAND SUMMARY |  |  |  | 0

## Bill No 5. Solarisation
Photovoltaic System for Solarization of Wellfields
WATER SOLARIZATION PROJECT
(Installation of solar pumping systems)
BILL NO.1: Solarization of boreholes 11kw
ITEM | DESCRIPTION | UNIT | QTY | RATE (KShs) | AMOUNT (KShs)
NOTES:
The following works in installation of solar pumping equipment, including supply of all materials and necessary works for placing, erecting, completion, testing and commissioning.
Civil Works
These shall include clearing of bushes at the selected site for solar support structure, cutting down/ prunning of trees as deemed necessary in consultation with the works supervisor, excavation of foundation pits (depth to be D.O.S to engineer's approval), backfilling, carting away of surplus material and making clean of the site after completion
Concrete works
All foundation concrete to be minimum Class 25/20 (1:1.5:3).
Sufficient curing to be achieved to engineer's approval.
Steel works
The solar support structure to consist of SHS columns, angle bracings and fixtures necessary for erection.The structure is to be of galvanised steel or to be painted with one coat of grey oxide primer and one coat of Silver aluminium paint. Construction drawings shall have to approved before commencement of works.
1.1 | Supply and install a Inverter/Controller; 11kW, 500-600VDC for borehole A | Nr | 1
1.2 | Supply and install Monocrytsalline Solar PV Modules, 330W | Nr | 100
1.3 | Supply and install PV Combiner Box | Nr | 1
1.4 | Supply and install PV Disconnect Switch 1000/AC | Nr | 1
1.5 | Supply and install Low Level Control- Well probe sensor | Nr | 1
Accessories
1.6 | Supply and install 1.5mm², 2-core, Armored cable (Level Sensor) | m | 50
1.7 | Supply and install 1.5mm², 2-core, Armored cable (Float Switch) | m | 50
1.8 | Supply and install 2.5mm², Twin | m | 50
1.9 | Supply and install 6mm², Twin flat Cable | m | 50
1.1 | Supply and install 10mm², Copper Earth cable | m | 50
1.11 | Supply and install 10mm², 4-core Armored Cable | m | 50
1.12 | Supply and install Londex dual core Electrode cable (Level Sensor) | m | 250
1.13 | Supply and install an Earth rod C/W Clamp | Nr | 1
Solar Structure & Accessories
1.14 | Supply materials, fabricate and install a steel structure, 5m high, to support the 100 solar panels to Engineer's approval. | sum | 1 | 500000 | 500000
1.15 | Allow sum for Installation sundries | sum | 1 | 65000 | 65000
1.16 | Allow sum for construction of security fencing and security lighting | sum | 1 | 300000 | 300000
Total Bill Item for 1 No. Borehole
Total Bill No.1 Carried to Summary Page for 1 No. Boreholes
WATER SOLARIZATION PROJECT
(Installation of solar pumping systems)
BILL NO.2: BOREHOLE (15KW)
ITEM | DESCRIPTION | UNIT | QTY | RATE (KShs) | AMOUNT (KShs)
NOTES:
The following works in installation of solar pumping equipment, including supply of all materials and necessary works for placing, erecting, completion, testing and commissioning.
Civil Works
These shall include clearing of bushes at the selected site for solar support structure, cutting down/ prunning of trees as deemed necessary in consultation with the works supervisor, excavation of foundation pits (depth to be D.O.S to engineer's approval), backfilling, carting away of surplus material and making clean of the site after completion
Concrete works
All foundation concrete to be minimum Class 25/20 (1:1.5:3).
Sufficient curing to be achieved to engineer's approval.
Steel works
The solar support structure to consist of SHS columns, angle bracings and fixtures necessary for erection.The structure is to be of galvanised steel or to be painted with one coat of grey oxide primer and one coat of Silver aluminium paint. Construction drawings shall have to approved before commencement of works.
2.1 | Supply and install a Inverter/Controller; 15kW, 500-600VDC | Nr | 1
2.2 | Supply and install Monocrytsalline Solar PV Modules, 330W | Nr | 100
2.3 | Supply and install PV Combiner Box | Nr | 1
2.4 | Supply and install PV Disconnect Switch 1000/AC | Nr | 1
2.5 | Supply and install Low Level Control- Well probe sensor | Nr | 1
Accessories
2.6 | Supply and install 1.5mm², 2-core, Armored cable (Level Sensor) | m | 50
2.7 | Supply and install 1.5mm², 2-core, Armored cable (Float Switch) | m | 50
2.8 | Supply and install 2.5mm², Twin | m | 50
2.9 | Supply and install 6mm², Twin flat Cable | m | 50
2.1 | Supply and install 10mm², Copper Earth cable | m | 50
2.11 | Supply and install 10mm², 4-core Armored Cable | m | 50
2.12 | Supply and install Londex dual core Electrode cable (Level Sensor) | m | 250
2.13 | Supply and install an Earth rod C/W Clamp | Nr | 1
Solar Structure & Accessories
2.14 | Supply materials, fabricate and install a steel structure, 5m high, to support the 100 solar panels to Engineer's approval. | sum | 1 | 500000 | 500000
2.15 | Allow sum for Installation sundries | sum | 1 | 65000 | 65000
2.16 | Allow sum for construction of security fencing and security lighting | sum | 1 | 300000 | 300000
Total Bill Item for 1 No. Borehole
Total Bill No.2 Carried to Summary Page for 3 No Boreholes
WATER SOLARIZATION PROJECT
(Installation of solar pumping systems)
BILL NO.3: BOREHOLE (20kw)
ITEM | DESCRIPTION | UNIT | QTY | RATE (KShs) | AMOUNT (KShs)
NOTES:
The following works in installation of solar pumping equipment, including supply of all materials and necessary works for placing, erecting, completion, testing and commissioning.
Civil Works
These shall include clearing of bushes at the selected site for solar support structure, cutting down/ prunning of trees as deemed necessary in consultation with the works supervisor, excavation of foundation pits (depth to be D.O.S to engineer's approval), backfilling, carting away of surplus material and making clean of the site after completion
Concrete works
All foundation concrete to be minimum Class 25/20 (1:1.5:3).
Sufficient curing to be achieved to engineer's approval.
Steel works
The solar support structure to consist of SHS columns, angle bracings and fixtures necessary for erection.The structure is to be of galvanised steel or to be painted with one coat of grey oxide primer and one coat of Silver aluminium paint. Construction drawings shall have to approved before commencement of works.
3.1 | Supply and install a Inverter/Controller; 20kW, 500-600VDC | Nr | 1
3.2 | Supply and install Monocrytsalline Solar PV Modules, 330W | Nr | 100
3.3 | Supply and install PV Combiner Box | Nr | 1
3.4 | Supply and install PV Disconnect Switch 1000/AC | Nr | 1
3.5 | Supply and install Low Level Control- Well probe sensor | Nr | 1
Accessories
3.6 | Supply and install 1.5mm², 2-core, Armored cable (Level Sensor) | m | 50
3.7 | Supply and install 1.5mm², 2-core, Armored cable (Float Switch) | m | 50
3.8 | Supply and install 2.5mm², Twin | m | 50
3.9 | Supply and install 6mm², Twin flat Cable | m | 50
3.1 | Supply and install 10mm², Copper Earth cable | m | 50
3.11 | Supply and install 10mm², 4-core Armored Cable | m | 50
3.12 | Supply and install Londex dual core Electrode cable (Level Sensor) | m | 250
3.13 | Supply and install an Earth rod C/W Clamp | Nr | 1
Solar Structure & Accessories
3.14 | Supply materials, fabricate and install a steel structure, 5m high, to support the 100 solar panels to Engineer's approval. | sum | 1 | 500000 | 500000
3.15 | Allow sum for construction of security fencing and security lighting | sum | 1 | 300000 | 300000
Total Bill Item for 1 No. Borehole
Total Bill No.3 Carried to Summary Page for 5 No boreholes
WATER SOLARIZATION PROJECT
(Installation of solar pumping systems)
BILL NO.4: BOREHOLE 25kw
ITEM | DESCRIPTION | UNIT | QTY | RATE (KShs) | AMOUNT (KShs)
NOTES:
The following works in installation of solar pumping equipment including supply of all materials and necessary works for placing, erecting, completion, testing and commissioning.
Civil Works
These shall include clearing of bushes at the selected site for solar support structure, cutting down/ prunning of trees as deemed necessary in consultation with the works supervisor, excavation of foundation pits (depth to be D.O.S to engineer's approval), backfilling, carting away of surplus material and making clean of the site after completion
Concrete works
All foundation concrete to be minimum Class 25/20 (1:1.5:3).
Sufficient curing to be achieved to engineer's approval.
Steel works
The solar support structure to consist of SHS columns, angle bracings and fixtures necessary for erection.The structure is to be of galvanised steel or to be painted with one coat of grey oxide primer and one coat of Silver aluminium paint. Construction drawings shall have to approved before commencement of works.
4.1 | Supply and install a Inverter/Controller; 25kW, 500-600VDC | Nr | 1
4.2 | Supply and install Monocrytsalline Solar PV Modules, 330W | Nr | 100
4.3 | Supply and install PV Combiner Box | Nr | 1
4.4 | Supply and install PV Disconnect Switch 1000/AC | Nr | 1
4.5 | Supply and install Low Level Control- Well probe sensor | Nr | 1
Accessories
4.6 | Supply and install 1.5mm², 2-core, Armored cable (Level Sensor) | m | 50
4.7 | Supply and install 1.5mm², 2-core, Armored cable (Float Switch) | m | 50
4.8 | Supply and install 2.5mm², Twin | m | 50
4.9 | Supply and install 6mm², Twin flat Cable | m | 50
4.1 | Supply and install 10mm², Copper Earth cable | m | 50
4.11 | Supply and install 10mm², 4-core Armored Cable | m | 50
4.12 | Supply and install Londex dual core Electrode cable (Level Sensor) | m | 250
4.13 | Supply and install an Earth rod C/W Clamp | Nr | 1
Solar Structure & Accessories
4.14 | Supply materials, fabricate and install a steel structure, 5m high, to support the 100 solar panels to Engineer's approval. | sum | 1 | 500000 | 500000
4.16 | Allow sum for Installation sundries | sum | 1 | 65000 | 65000
4.17 | Allow sum for construction of security fencing and security lighting | sum | 1 | 300000 | 300000
4.18 | Allow sum 4,000,000 for supply and installation of solar accessories and electrical equipments, training on operations and maintenance as well capacity building and knowledge transfer as directed by the Engineer | sum | 1 |  | 4000000
Total Bill Item for 1 No. Borehole
Total Bill No.4 Carried to Summary Page for 1 No. Borehole
(Installation of solar pumping systems)
GRAND SUMMARY
ITEM | DESCRIPTION |  |  |  | AMOUNT (KShs)
1 | Borehole 11kw 1 no
2 | Borehole 15kw 3no
3 | Borehole 20kw 5 no
4 | Borehole 25kw 1 no
Bill Total (Exclusive VAT)
Add 16% VAT
Bill Total (Inclusive VAT)