## Bill 2 Instructions (hidden)
NAIROBI CITY WATER DISTRIBUTION NETWORK MODIFICATIONS PROJECT
LOT 1 - KIAMBU TO EMBAKASI TRANSMISSION PIPELINE (EMBAKASI BOOSTER PIPELINE)
TENDER No. AWSB/KfW/NCD/W/01/2015
BILL No. 2
INSTRUCTIONS TO BIDDERS
IMPORTANT:
THE BIDDER TO QUOTE FOR ANY ONE OF THE FOLLOWING OPTIONS FOR PIPES AND FITTINGS MATERIALS AND JOINTING. THE SELECTED OPTION TO BE TICKED IN THE SPACE PROVIDED.
OPTION | DESCRIPTION | INDICATE SELECTED OPTION BY TICKING ONE BOX BELOW
1A | Ductile Iron Socket and Spigot Pipes and Fittings with Self Anchored Joints as specified
1B | Ductile Iron Pipes and Fittings with standard Socket and Spigot Joints (This Option will require filling of rate and amount for reinforced concrete thrust blocks for bends under item X994 of Bill No. 3)
2A | Steel Pipes and Fittings with provision for Field Butt Welded Joints as specified.
2B | Steel Pipes and Fittings with Flexible Joints(Couplings). The supply rate to include one coupling per Pipe. (This Option will require filling of rate and amount for reinforced concrete thrust blocks for bends under item X994 of Bill No. 3)
ONLY ONE BOX SHOULD BE TICKED

## Bill 1 - P&G
CKE1135 - NAIROBI WATER AND SANITATION PROJECT
CONSTRUCTION WORKS FOR GIGIRI-KARURA-OUTER RING ROAD TRANSMISSION PIPELINE PROJECT
BID No. AWWDA/AFD/NWSP/W-02B/2023
BILL No. 1 - PRELIMINARIES AND GENERAL ITEMS
ITEM No. | DESCRIPTION | UNIT | QUANTITY | RATE (Kshs) | AMOUNT (Kshs)
CLASS A - GENERAL ITEMS
Contractual Requirements
A110.1 | Performance Security (Clause 4.2 of Particular Conditions) | Item | L.S
A110.2 | Environmental, Social, Health and Safety (ESHS) Performance Security (Clause 4.2 of Particular Conditions) | Item | L.S
A120.1 | Insurance for Works and Contractor's Equipment (Clause 18.2 of General Conditions) | Item | L.S
A120.2 | Insurance against Injury to Third Party Persons and Damage to Property (Clause 18.3 of General Conditions) | Item | L.S
A120.3 | Insurance for Contractor's Personnel (Clause 18.4 of General Conditions) | Item | L.S
Specified Requirements
A211.3 | Maintenance and Attendance to the Resident Engineer's Office as per Clause 101(a) of Technical Specifications including supply of provisions and consumables (stationery, refreshments, cleaning materials, etc) and payment of bills (water, electricity, day and night security, etc). | month | 26
A221 | Provide temporary Supervision Vehicles for use by Resident Engineer's Staff whilst the Project Vehicles under items A422.1 and A422.2 are being procured. The temporary vehicles to be of equivalent specifications to the Vehicles being procured. | km | 10000
A233.1 | Provision of Survey Equipment for sole use by the Resident Engineer for the duration of the Contract (1Nr Total Station, 1 Nr. RTK Machine, 2Nr Automatic Levels, 4Nr Metric Levelling Staffs, 15Nr 3m Ranging Rods and other equipment as per Specifications). All equipment shall be new and with carry cases, tripods, reflectors as necessary. All manuals in English Language and metric units. Equipment to revert to Contractor at the end of the Contract. | month | 26
A233.2 | Maintenance of Survey Equipment provided above. | month | 26
A233.3 | Test Running of the Works: Contractor to Test-run the newly constructed facilities for a period of 4 weeks upon completion of the Works. Test Running to be carried out in close liaison with the Water Services Provider's Staff. The Contractor to allow for 'on job' training of Operation and Maintenance Staff, Tools, etc, and ensure that the operations are carried out full time on a 24 hour basis. | Item | L.S
A233.4 | Allow for provision of As-Built Drawings in accordance with Clause 147 of Technical Specifications. | Item | L.S
A233.5 | Allow for provision of Operation and Maintenance (O&M) Manuals in accordance with Clause 139 of Technical Specifications. | Item | L.S
PAGE TOTAL CARRIED TO COLLECTION SHEET
Attendance upon Resident Engineer's Staff
A241 | Staff for Resident Engineer (salaries for staff under this item will be based on the latest Job Group Salary Scales for the Government of Kenya's Civil Service including Basic pay, overtime, hardship allowance, house allowance, per diems and other allowances). The Bidder should allow for annual increments in his rates. The rates for the following staff shall consider Nairobi County as a primary place of work.
A241.1 | Drivers (Government of Kenya Job Group 'J') - 2Nr Persons | Month | 26
A241.2 | Secretary (Government of Kenya Job Group 'N') - 1Nr Person | Month | 26
A241.3 | Office Assistant (Government of Kenya Job Group 'H') - 1Nr. Person | Month | 26
A242.1 | Surveyors (Government of Kenya Job Group 'P') - 2Nr. Persons | Month | 26
A242.2 | Chainmen (Government of Kenya Job Group 'G') - 2Nr. Persons | Month | 26
A242.3 | ACAD Technician (Government of Kenya Job Group 'M') - 1Nr. Person | Month | 26
A242.4 | Environment / Social Assistant (Government of Kenya Job Group 'P') - 1Nr. Person | Month | 26
Testing of Materials and Works
A250.1 | Allow for testing of materials as per Specifications | Item | L.S
A260.1 | Allow for testing of the Works as per Specifications | Item | L.S
Project Signboards
0
A279 | Provision, fixing, maintaining and removal of Project Signboards. | Nr | 4
Surveying and Setting Out
Allow for Establishment of Level Datum, Topographical Survey, preparation of an updated Layout Plans with Contours at 1m interval, submission of Survey Drawings to the Resident Engineer and Setting Out of proposed Structures and Pipelines.
A290.1 | Pipeline Routes | m | 9500
Contractor's Camps, Offices, Stores, etc.
A310 | Establish, maintain and remove Contractor's Camp(s) including offices, stores, laboratories, cabins, canteens etc as the Contractor may require and all services including electricity, water, security, transport, staff welfare etc (NB- The Employer has no land available for these Contractor's facilities. Identification and acquisition of suitable locations will be responsibility of the Contractor subject to the Engineer's Approval). | Item | L.S
PAGE TOTAL CARRIED TO COLLECTION SHEET
A4 | Provisional Sums
A41 | Daywork
A410.1 | Provisional Sum for undertaking works on Daywork Basis as instructed by the Engineer (Bidder to insert total of Daywork Bill from the Dayworks Summary). | Item | P.S
A410.2 | % Adjustment to the provisional sum for Item A410.1 (Bidder to insert a percentage under column "Quantity") | % |  | 0 | 0
A421 | Provision and Equipping of the Resident Engineer's Office
A421.1 | Provisional Sum for provision of Rented Office for the Resident Engineer and his Staff as specified. | Item | P.S |  | 5500000
A421.2 | Provisional Sum for furnishing and equipping the R.E's office to include furniture, computers, printers etc. (List of items to be provided by the Resident Engineer). | Item | P.S |  | 4000000
A421.3 | % Adjustment to the provisional sum for Items A421.1 and A421.2 above (Bidder to insert a percentage under column "Quantity") | % |  | 9500000 | 0
0
A422 | Project Supervision Vehicles
A422.1 | Provisional Sum for purchase of 2Nr. Double Cabin Pick-up Vehicles (2800cc) for use by Resident Engineer's Staff. Specifications to be approved by the Engineer. Vehicles to revert to the Employer at the end of the Contract. | Item | P.S |  | 22000000
A422.2 | Provisional Sum for purchase of 2Nr Station Wagon Vehicles (2800cc) for use by the Resident Engineer (1Nr) and Employer's Staff (1Nr). Vehicles to revert to the Employer at the end of the Contract. | Item | P.S |  | 22000000
A422.3 | Provisional Sum for provision of Comprehensive Insurance Cover for the Project Vehicles above for 3 years up to end of Defects Liability Period. | Item | P.S |  | 5000000
A422.4 | Provisional Sum for Running and Maintenance costs of the Project Vehicles including costs of transfer to the Employer at the end of the Contract. | Item | P.S |  | 10000000
A422.5 | % Adjustment to the provisional sum for Items A422.1 to A422.4 (Bidder to insert a percentage under column "Quantity") | % |  | 59000000 | 0
A423 | Accommodation for the Supervision Staff
A423.1 | Provisional Sum for provision of fully furnished rented accommodation for the Resident Engineer and his Staff, including provision of water, electricity, security, etc. | Item | P.S |  | 15000000
A423.2 | % Adjustment to the provisional sum for Item A423.1 | % |  | 15000000 | 0
A429 | Other Provisional Sums
A429.1 | Provisional Sum for fees charged by various authorities, road agencies, etc for permits and relocation of services. | Item | P.S |  | 10000000
A429.2 | % Adjustment to the provisional sum for Item A429.1 (Bidder to insert a percentage under column "Quantity") | % |  | 10000000 | 0
A429.3 | Provisional Sum for communication costs (telephone, email, postal, courier services, etc) for the Resident Engineer's Office and Staff. | Item | P.S |  | 1000000
A429.4 | % Adjustment to the provisional sum for Item A429.3 (Bidder to insert a percentage under column "Quantity") | % |  | 1000000 | 0
PAGE TOTAL CARRIED TO COLLECTION SHEET
A429.5 | Provisional Sum for Inspection and Witness Testing of Pipes, Fittings and other Equipment at manufacturer's premises by the Employer, Engineer and their representatives to be expended as directed by the Engineer. | Item | P.S |  | 5000000
A429.6 | Provisional Sum to cover costs for Training, Capacity Building and Internship to be expended by the Employer / Engineer | Item | P.S |  | 9000000
A429.7 | Provisional Sum to cover costs for Community Sensitization for Household Connections and other Public Sensitization activities for the Project | Item | P.S |  | 2000000
A429.8 | % Adjustment to the provisional sum Items A429.5 to A429.7 (Bidder to insert a percentage under column "Quantity") | % |  | 16000000 | 0
A9 | Method Related Charges, Other Items, Works / Obligations
A911 | In addition to the items listed above, tenderer may insert such items as he may require to cover items of work relating to his intended method of executing the works, other obligations as mentioned in the Conditions of Contract, Specifications, etc., costs of which are not to be considered as allowed in the rates and prices for the other items. Full description of such Items and Works should be made. If no separate charge is made hereunder, the rates in the Bills of Quantities will be deemed as covering expenses for all such Items and Works.
(Tenderer can include additional sheets of paper if necessary)
i)
ii)
iii)
iv)
PAGE TOTAL CARRIED TO COLLECTION SHEET
ESHS | Environmental, Social, Health and Safety (ESHS) Cost Schedule
ESHS 1 | Resources allocated to ESHS Management (Ref. Clause 4 of ESHS Specifications). | Item | L.S
ESHS 2 | Drafting and updating the ESHS Documentation, Reporting, Inspections (Ref. Clauses 1, 2, 3, 5, 6, 7and 9 of ESHS Specifications). [Note: Cost of ESHS 1 should exclude all or part of the costs of these Tasks] | Item | L.S
ESHS 3 | Implementation of the Health and Safety Plan: Meetings, health care centre, medical check‑ups, emergencies and evacuations, safety protective equipment, hygiene (Ref. Clauses 1, 9, 21 to 25, 27 to 35, 37 and 38 of ESHS Specifications). [Note: Cost of ESHS 1 should exclude all or part of the costs of these Tasks] | Item | L.S
ESHS 4 | Accommodation, Drinking Water, Meals and Transportation of Staff. (Ref. Clauses 36, 40 and 41 of ESHS Specifications). [Note: The Bidder shall detail the financial conditions of the supply of accommodation, meals and transport to its staff. The cost for "Site Mobilization" should exclude all or part of the costs of these Tasks]
ESHS 4.1 | Accommodation | Item | L.S
ESHS 4.2 | Meals | Item | L.S
ESHS 4.3 | Transport | Item | L.S
ESHS 5 | Training and Local Recruitment Management Costs (Ref. Clauses 8 and 39 of ESHS Specifications) [Note: Cost of ESHS 1 should exclude all or part of the costs of these Tasks] | Item | L.S
ESHS 6 | Protection of Adjacent Areas, Biodiversity, Prevention of Erosion and Wastewater Management (Ref. Clauses 10, 11, 12, 17 and 18 of ESHS Specifications). | Item | L.S
ESHS 7 | Traffic, Noise and Atmospheric Emissions Management, Land Take (Ref. Clauses 13, 14, 42, 43 and 44 of ESHS Specifications). | Item | L.S
ESHS 8 | Waste Management (Ref. Clause 15 of ESHS Specifications). | Item | L.S
ESHS 9 | Vegetation Clearing and Site Rehabilitation (Ref. Clauses 16, 19 and 20 of ESHS Specifications). [Note: The cost for "Site Mobilization" should exclude all or part of the costs associated to these Tasks] | Item | L.S
PAGE TOTAL CARRIED TO COLLECTION SHEET
Security | Security Cost Schedule
Security 1 | Security Organisation (Ref. Security Specifications, Article 4.1). | Item | L.S
Security 2 | Travel within the country and to the relevant area (Ref. Security Specifications, Article 4.2). | Item | L.S
Security 3 | Accommodation during assignments (Ref. Security Specifications, Article 4.3). | Item | L.S
Security 4 | Accommodation and security on project sites and worksites (Ref. Security Specifications, Article 4.4). | Item | L.S
Security 5 | Communication (Ref. Security Specifications, Article 4.5). | Item | L.S
Other | This price may remunerate all the other services described in Articles 1 to 3 of the Security Specifications (Ref. Security Specifications, Articles 1 to 3, and 5 to 6). | Item | L.S
PAGE TOTAL CARRIED TO COLLECTION SHEET

## Dayworks
CKE1135 - NAIROBI WATER AND SANITATION PROJECT
CONSTRUCTION WORKS FOR GIGIRI-KARURA-OUTER RING ROAD TRANSMISSION PIPELINE PROJECT
BID No. AWWDA/AFD/NWSP/W-02B/2023
SCHEDULE OF DAYWORK RATES
ITEM | DESCRIPTION | UNIT | QUANTITY | RATE | AMOUNT
No. |  |  |  | (KShs.) | (KShs.)
1 | LABOUR
The rates inserted herein should include for all costs such as insurance, travelling time, overtime, accommodation, use and maintenance of small tools of trade and supervision. Only time engaged upon work will be paid for:
1.1 | Unskilled Labourer | Hrs | 75
1.2 | Timberman | Hrs | 50
1.3 | Stone Mason | Hrs | 75
1.4 | Carpenter | Hrs | 50
1.5 | Concreter | Hrs | 25
1.6 | Blaster (Certified) | Hrs | 10
1.7 | Plant Operator | Hrs | 75
1.8 | Pipe Fitter | Hrs | 75
1.9 | Electrician | Hrs | 75
1.1 | Painter | Hrs | 10
1.11 | Welder | Hrs | 50
1.12 | Surveyor | Hrs | 50
1.13 | Chainman | Hrs | 50
1.14 | Foreman | Hrs | 75
1.11 | Watchman (including use of firewood, lights, day, night, Sunday and Public Holiday watching) | Hrs | 50
TOTAL FOR DAYWORK: LABOUR CARRIED FORWARD TO DAYWORK SUMMARY
2 | PLANT
The rates inserted herein should include for all operational and maintenance costs, fuel, oil, grease, operators, turnboys and supervision. Only the time actually employed on works will be paid for and the rates should include for idle, travelling and overtime
2.1 | Compressor (3.0 m3/minute) | Hrs | 75
2.2 | Generator (15 KVA) | Hrs | 75
2.3 | Backhoe Excavator | Hrs | 75
2.4 | Excavator (0.75m3 bucket) with 1.5 Tonne Hammer | Hrs | 75
2.5 | Concrete Vibrator (Petrol or Diesel) - 40mm | Hrs | 75
2.6 | Concrete Mixer - 1.0m3 | Hrs | 75
2.7 | Dumper 0.75m3 | Hrs | 25
2.8 | D7 Bulldozer | Hrs | 75
2.9 | Tandem 3 wheels roller. Dead weight 9 tonnes | Hrs | 50
2.1 | Mobile Crane - 30T | Hrs | 75
2.11 | 5 Tonne Lorry (Tipper) | Hrs | 25
2.12 | 10 Tonne Lorry (Tipper) | Hrs | 25
2.13 | Portable water pump 100mm diameter (inclusive of hoses, couplings, etc.) | Hrs | 50
2.14 | Oxy-Acetylene cutting and welding set, including oxygen and acetylene | Hrs | 20
2.15 | Electric welding set including electrodes | Hrs | 10
TOTAL FOR DAYWORK: PLANT CARRIED FORWARD TO DAYWORK SUMMARY
3 | MATERIALS
All materials are to comply with the specifications. The rates inserted herein are to include for delivery to site, storage and handling.
3.1 | Ordinary Portland Cement | Tonne | 1
3.2 | Mild steel (any size from 8mm to 25mm dia.) | Kg | 50
3.3 | High tensile steel (any size from 8mm to 25mm dia.) | Kg | 50
3.4 | Fine aggregate for concrete | m3 | 20
3.5 | Coarse aggregate for concrete | m3 | 20
3.6 | Shuttering timber | m2 | 10
3.7 | Hardcore | m3 | 50
3.8 | Murram / Gravel | m3 | 50
3.9 | 150mm thick Stone / Concrete Blocks | Nr | 250
3.1 | 225mm thick Stone / Concrete Blocks | m | 250
3.11 | 300mm dia. Concrete Ogee Pipe | m | 20
3.12 | Concrete Class 15/20 | m3 | 5
3.13 | Concrete Class 20/20 | m3 | 5
3.14 | Concrete Class 25/20 | m3 | 5
TOTAL FOR DAYWORK: MATERIALS CARRIED FORWARD TO DAYWORK SUMMARY
DAYWORK SUMMARY
Description |  | Amount in Kshs.
1 | Total For Daywork: Labour
2 | Total For Daywork: Plant
3 | Total for Daywork: Materials
Total for Daywork (Provisional Sum) carried to Bill No. 1 (Preliminaries and General), Item No. A410.1

## Collection Sheet -Bill No. 1
CKE1135 - NAIROBI WATER AND SANITATION PROJECT
CONSTRUCTION WORKS FOR GIGIRI-KARURA-OUTER RING ROAD TRANSMISSION PIPELINE PROJECT
BID No. AWWDA/AFD/NWSP/W-02B/2023
BILL No. 1 - PRELIMINARIES AND GENERAL ITEMS
Amount
(Kshs.)
Page Total, Page 1 of 6
Page Total, Page 2 of 6
Page Total, Page 3 of 6
Page Total, Page 4 of 6
Page Total, Page 5 of 6
Page Total, Page 6 of 6
Bill No. 1 Total (Exclusive of Value Added Tax - VAT) carried to the Bills of Quantities Grand Summary

## Unit Rate (hidden)
CKE1135 - NAIROBI WATER AND SANITATION PROJECT
RETICULATION SEWERS
ITEM No. | DESCRIPTION | UNIT | QTY | RATE (Kshs) | AMOUNT (Kshs)
CLASS A | GENERAL ITEMS
Specified Requirements
Testing of works
Allow for water testing of sewers and manholes as specified including water for testing, requisite Materials, Personnel, Testing Equipment etc. and safe disposal of used water.
[7 empty] | 10 | m3 | 8250 | 25.9215 | 31.1058
4.1-A260.1 | 200mm Diameter Sewer pipe | m |  | 25 |  |  | 0.03142 |  | 318.2686 | m
4.1-A260.2 | 300mm Diameter Sewer pipe | m |  | 58 |  |  |  |  | 8250 | 58.3234 | 69.9881
[7 empty] | 0.070695 |  | 141.4527
Allow for cleaning and flushing of Existing Sewer Line sections to which new sewers are to be connected so as to dislodge sediments, stones and other debris. Rate to include provision of all the equipment, materials and labour as may be required for physical removal of debris
4.1-A260.3 | 200mm Diameter Sewer pipe | m |  | 32
4.1-A260.4 | 300mm Diameter Sewer pipe | m |  | 73
0.03142
4.1-A260.5 | 450mm Diameter Sewer pipe | m |  | 165 |  |  |  | 0.070695
PAGE TOTAL CARRIED TO COLLECTION SHEET | [7 empty] | 0.15906 | 2.25
Temporary Works
4.1-A271 | Allow for temporary works for diversion of traffic during construction of sewers across roads, including sign posting, liaison with Traffic Police Department, County Authority, etc. all to the satisfaction of the Engineer. Include provision for maintaining temporary vehicular access to individual plots at all times. | Item |  | 200000
4.1-A277 | Allow for keeping trenches and other excavation free of water which may have entered through ground seepage, surface run-off or by other means as directed by the Engineer. | Item |  | 200000
A3 | Method Related Charges
A35 | Temporary Works
4.1-A353 | Allow for provision of Temporary Access to the Individual Plots or Business Premises during the Construction Works, approximate length of Access Structures of 4m. | Nr |  | 30000
4.1-A359.1 | Working within allowable Road Reserves, include costs for double / multiple handling of excavated materials if required. | Item | L.S | 250000
4.1-A359.2 | Allow for any other method related charges the Bidder feels may be required. These should be indicated below with pricing of each item:
| i) | Item | L.S | 100000
| ii) | Item | L.S | 100000
CLASS B | SITE INVESTIGATION
4.1-B111 | Allow for pilot excavation to identify and establish the exact location of underground services such as Sewers, Water Pipes, Fibre Cable, etc. prior to actual excavation as directed by the Engineer. Depth n.e 3m | nr |  | 1200 |  |  | 188.52
CLASS D | DEMOLITION AND SITE CLEARANCE
Rate to include for removal of debris, carting away and disposal to tips identified by the Contractor in liaison with Local Authorities
General clearance
4.1-D110 | Demolish and cart away natural and artificial articles, objects and obstructions which are above the original surface, n.e 3m on either side of the sewer lines | ha |  | 40000 |  |  | 500000
Cut down trees, grub up roots and cart away debris to designated spoil pit (Provisional)
4.1-D210.1 | Trees with Girth: 500mm - 1m | Nr |  | 1200
4.1-D210.2 | Trees with Girth: 1m - 2m | Nr |  | 1440
4.1-D220.1 | Trees with Girth: 2m - 3m | Nr |  | 1600
PAGE TOTAL CARRIED TO COLLECTION SHEET
4.1-D220.2 | Trees with Girth over 3m | Nr |  | 2000
4.1-D310 | Stumps with diameter less than 1m | Nr |  | 1600
4.1-D320 | Stumps with diameter exceeding 1m | Nr |  | 2400
4.1-D524 | Allow for demolition of Concrete Structures (including Inverted Block Drains) along the sewer alignment. Rate to include requisite reinstatement Works | m3 |  | 15000 |  |  | 8000000 | 800000
4.1-D534 | Allow for demolition of Masonry Structures along the sewer alignment (including Stone-pitched Drains). Rate to include requisite reinstatement Works | m² |  | 1600
CLASS E | EARTHWORKS
E4 | General Excavation
4.1-E424 | Excavation to trenching surface commencing from original ground level; depth n.e. 2.0m | m3 |  | 250
4.1-E434 | Extra over excavation in rock to achieve trenching surface; depth n.e. 2.0m (all rock classes) | m3 |  | 1250
E5 | Excavation Ancillaries
4.1-E532 | Disposal of excess excavated material | m3 |  | 80
4.1-E533 | Disposal of excess excavated rock | m3 |  | 160
4.1-E542 | Double handling of excavated material | m3 |  | 160
E6 | Filling
4.1-E634 | Selected excavated material from stack, fill and ram the materials around trench to achieve finished ground levels as directed by the Engineer | m3 |  | 80
4.1-E635 | Approved import granular material and fill and ram materials around trench to achieve finished ground levels as directed by the Engineer | m3 |  | 370
CLASS I | PIPEWORK - SEWERS
I4 | Steel Pipes
Provide, lay, and joint Steel Pipes (PN10) Sleeve with adequate internal surface protection works and flanged connections in standard lengths to specified alignment and invert levels. Rates to include for surveying and setting out, stripping top soil, excavation, shoring, disposal of excavated material, backfilling of pipe trenches thereafter and joint sealing of pipes to new manholes along the trench
[8 empty] | 16012.5 | 1.0939
I4 | Steel / Ferrous Pipe Sleeves
[7 empty] | excavation | 7% |  | Add 10%
4.1-I421 | 300mm dia Steel Pipe, not in trench | m |  | 12707 |  |  |  | pipe only
4.1-I422 | 300mm dia Steel Pipe in trenches, depth n.e. 1.5m | m |  | 12969 |  | 400mm dia | 262.5 | 17253.75 | 17516.25
4.1-I431 | 400mm dia Steel Pipe | m |  | 17254 |  | 300mm dia | 262.5 | 12706.25 | 12968.75
4.1-I432 | 400mm dia Steel Pipe in trenches, depth n.e. 1.5m | m |  | 17517
PAGE TOTAL CARRIED TO COLLECTION SHEET | [6 empty] | 0.75
I7 | High Density Polyethylene Pipes - HDPE (Double Wall Corrugated - DWC) | [5 empty] | 15000
5%
| Provide, lay, and joint DWC HDPE (SN8) Socket & Spigot sewers in standard lengths to specified alignment and invert levels. Rates to include for surveying and setting out, stripping top soil, excavation, shoring, disposal of excavated material, backfilling of pipe trenches thereafter and joint sealing of pipes to new manholes along the trench | [6 empty] | 10% |  | Supply Only | Excavate & Lay
[7 empty] | excavation | pipe only
I72 | DWC HDPE Sewer, Nominal Bore: 160mm | [5 empty] | 225 | 493.1667 | 718.1667 | 470.75 | 247.4167
4.1-I722 | 160mm dia DWC HDPE Sewer in trenches, depth n.e. 1.5m | m |  | 719 |  |  | 300 | 493.1667 | 793.1667 | 470.75 | 322.4167
[7 empty] | 375 | 493.1667 | 868.1667 | 470.75 | 397.4167
4.1-I723 | Ditto in trenches, but depth 1.5 - 2m | m |  | 794 |  |  | 250
I72 | DWC HDPE Sewer, Nominal Bore: 200mm | [6 empty] | 10% |  | Add 10%
[7 empty] | excavation | pipe only
4.1-I722 | 200mm dia DWC HDPE Sewer in trenches, depth n.e. 1.5m | m |  | 981 |  |  | 225 | 755.3333 | 980.3333 | 1079 |  | 636.6667 | 1.5408
4.1-I723 | Ditto in trenches, but depth 1.5 - 2m | m |  | 1056 |  |  | 300 | 755.3333 | 1055.3333 | 1161
4.1-I724 | Ditto in trenches, but depth 2 - 2.5m | m |  | 1131 |  |  | 375 | 755.3333 | 1130.3333 | 1244
4.1-I725 | Ditto in trenches, but depth 2.5 - 3m | m |  | 1206 |  |  | 450 | 755.3333 | 1205.3333 | 1326
4.1-I726 | Ditto in trenches, but depth 3 - 3.5m | m |  | 1281 |  |  | 525 | 755.3333 | 1280.3333 | 1409
4.1-I727 | Ditto in trenches, but depth 3.5 - 4m | m |  | 1356 |  |  | 600 | 755.3333 | 1355.3333 | 1491
I73 | DWC HDPE Sewer, Nominal Bore: 300mm | [6 empty] | 10% |  | Add 10%
[7 empty] | excavation | pipe only
4.1-I732 | 300mm dia DWC HDPE Sewer in trenches, depth n.e. 1.5m | m |  | 1920 |  |  | 262.5 | 1657.3333 | 1919.8333 | 2112
4.1-I733 | Ditto in trenches, but depth 1.5 - 2m | m |  | 2008 |  |  | 350 | 1657.3333 | 2007.3333 | 2209
4.1-I734 | Ditto in trenches, but depth 2 - 2.5m | m |  | 2095 |  |  | 437.5 | 1657.3333 | 2094.8333 | 2305
4.1-I735 | Ditto in trenches, but depth 2.5 - 3m | m |  | 2183 |  |  | 525 | 1657.3333 | 2182.3333 | 2401
4.1-I736 | Ditto in trenches, but depth 3 - 3.5m | m |  | 2270 |  |  | 612.5 | 1657.3333 | 2269.8333 | 2497
4.1-I737 | Ditto in trenches, but depth 3.5 - 4m | m |  | 2358 |  |  | 700 | 1657.3333 | 2357.3333 | 2594
CLASS K | PIPEWORK - MANHOLES AND PIPEWORK ANCILLARIES
K15 | Precast Concrete Manholes
| Provide all materials and construct 1200mm internal diameter Precast Reinforced Concrete Ring Manholes with RC Base and Cover and Pipe Benching to details shown on drawings. Include for supply and installation of Heavy duty triangular polyresin composite manhole frame and cover as well as step irons. Rates to include for excavation, preparation of surfaces, disposal of excavated materials, shoring, inset concrete surround for sealing of rings and backfilling, and provision of box out and sealing for all pipes. |  |  |  |  | Excavation | MH Cover & Frame | Step Irons | RC Rings | Base and Cover RC | Sub-Total | Add 10%
4.1-K151 | Manhole depth n.e 1.5m | nr |  | 54745 |  | 843.75 | 18500 | 1750 | 19229.04 | 14421.78 | 54744.57 | 60220 |  | 27200
4.1-K152 | Manhole depth 1.5 - 2m | nr |  | 59082 |  | 984.375 | 18500 | 2100 | 23074.848 | 14421.78 | 59081.003 | 64990
4.1-K153 | Ditto but depth 2 - 2.5m | nr |  | 66122 |  | 1265.625 | 18500 | 2450 | 29484.528 | 14421.78 | 66121.933 | 72735
4.1-K154 | Ditto but depth 2.5 - 3m | nr |  | 73163 |  | 1546.875 | 18500 | 2800 | 35894.208 | 14421.78 | 73162.863 | 80480
4.1-K155 | Ditto but depth 3.0 - 3.5m | nr |  | 80204 |  | 1828.125 | 18500 | 3150 | 42303.888 | 14421.78 | 80203.793 | 88225
4.1-K156 | Ditto but depth 3.5 - 4m | nr |  | 87245 |  | 2109.375 | 18500 | 3500 | 48713.568 | 14421.78 | 87244.723 | 95970
PAGE TOTAL CARRIED TO COLLECTION SHEET
K16 | Precast Concrete Manholes with Backdrop
Provide all materials and construct 1200mm internal diameter Precast Reinforced Concrete Ring Manholes on sewers with backdrop and RC Base and Cover and Pipe Benching to details shown on drawings. Include for supply and installation of Heavy duty triangular polyresin composite manhole frame and cover as well as step irons. Rates to include for excavation, preparation of surfaces, disposal of excavated materials, shoring, inset concrete surround for sealing of rings and backfilling, and provision of box out and sealing for all pipes.
4.1-K164 | Manholes with depth 2.5 - 3m | nr |  | 83163
4.1-K165 | Ditto but depth 3.0 - 3.5m | nr |  | 90204
4.1-K166 | Ditto but depth 3.5 - 4m | nr |  | 97245 |  |  | 7041
4.1-K167 | Ditto but depth exceeding 4m | nr |  | 112245
K6 | Crossings
K61 | Under-River, Stream or Stormwater Canal Crossings, Width n.e 3m
Pipe nominal bore n.e 300mm
4.1-K611.1 | Excavate for trench in river bed n.e. 3m, preparation of surface, disposal of excavated materials, upholding sides of trench, backfilling and removal of redundant services. | m |  | 500 |  |  | 735
4.1-K611.2 | Transport from Site Store, Install, Test and Commission Pipes on under-river crossing | m |  | 100
4.1-K611.2 | Backfill the trench with Concrete C15/20 surround, include for vibration as directed by the Engineer | m3 |  | 12000
4.1-K611.3 | Backfill the trench with approved selected excavated granular material compacted in layers of 300mm as directed by Engineer | m3 |  | 150
Other Crossings
4.1-K641 | Allow for crossing existing HEDGES, including reinstatement to original state. Nominal bore n.e. 300mm | nr |  | 1200
4.1-K651 | Allow for crossing existing boundary WALLS, including reinstatement to original state. Nominal bore n.e. 600mm | nr |  | 4000
4.1-K661 | Allow for crossing existing FENCES (chain link, barbed wire etc.), including reinstatement to original state. Nominal bore n.e. 600mm | nr |  | 1200
4.1-K671 | Allow for crossing existing SEWER AND DRAINS, and reinstate these after construction of sewer has been completed. Pipe internal diameter n.e. 600mm | nr |  | 1200
4.1-K681.1 | Allow for UNDERGROUND TELEPHONE, POWER AND FIBRE CABLE crossing as may be encountered during construction or as directed by the Engineer (provisional). | nr |  | 3000
4.1-K681.2 | Allow for WATER MAIN CROSSINGS including reinstatement to original state as may be encountered during construction or as directed by the Engineer (provisional). | nr |  | 3000
PAGE TOTAL CARRIED TO COLLECTION SHEET
K7 | Reinstatement
Trenchless Road Crossing
4.1-K732.1 | Provide all equipment and materials, tunnel below road surface in common material (soil/murram) using tunnelling technique (Road C57). The rate to include all preparatory works, any requisite shoring, strutting, installation of pipe and pipe casing, anchoring of the pipe, blanking of tunnel ends with mass concrete / masonry walls upon pipework installation and necessary grouting and reinstatement. Pipe nominal bore n.e. 900mm. All works to be executed in close liaison with relevant road authorities and rates to include facilitation of the same. The Bidder to submit Method Statement with Bid for execution of these Works. | m |  | 35000 |  | 45000
4.1-K732.2 | Extra over road crossing item 4.1-K732.1 above for tunnelling in rock, all classes (provisional) | m3 |  | 2500
4.1-K732.3 | Allow for any other Method Related charges the Tenderer feels may be required for the Micro-tunnelling Works above. These should be indicated below with pricing of each item
| i) | Item | L.S | 100000
| ii) | Item | L.S | 100000
4.1-K732.4 | Breaking up, temporary and permanent reinstatement of PAVED (Bitumen, Concrete Block Paving, etc.) road with suitable selected excavated material and 300mm thick well graded stabilized gravel with 3% cement content base, compacted in layers of 150mm thick using an 8-10 tone roller, 150mm deep approved compacted hardcore and Surfacing Course to the original material, including supply and application of approved binder layer for bitumen roads, all to the satisfaction of the Engineer. Contractor to include for road cutting, excavation of compacted hardcore / murram, control of Traffic, diversion signage, controls, safety precautions and any other associated works in his rate. | m |  | 8500
4.1-K732.5 | Breaking up, temporary and permanent reinstatement of MURRAM road with 300mm thick well graded stabilized gravel with 3% cement content base compacted using a 8-10 tone roller to the satisfaction of the Engineer. Nominal bore n.e. 900mm. Contractor to include for road cutting, excavation of compacted hardcore / murram, control of Traffic, diversion signage, controls, safety precautions and any other associated works in his rate. | m |  | 2000
4.1-K742.1 | Breaking up, temporary and permanent reinstatement of all murram FOOTPATHS to the satisfaction of the Engineer. Nominal bore n.e. 900mm | m |  | 500
4.1-K742.2 | Breaking up, temporary and permanent reinstatement of all Paved (Bitumen, Cabrio, Reinforced Concrete, etc.) FOOTPATHS to the satisfaction of the Engineer. Nominal bore n.e. 900mm | m |  | 1000
4.1-K751 | Allow for reinstatement of land along the sewer trench after completion of the Works to the satisfaction of the Engineer. | m |  | 80
K8 | Other Pipeline Ancillaries
4.1-K810 | Allow for temporary diversion of drains or waterways where they might interfere with the construction and reinstatement after construction of sewer has been completed. All waterways to be kept operational during construction. | Item | LS | 200000
PAGE TOTAL CARRIED TO COLLECTION SHEET
4.1-K853 | Provide all materials and connect the new sewer line to the existing Sewer. Contractor to include for all requisite fittings, breaking of existing manholes, dealing with sewage flow, boxing out of manholes/ sealing, etc. all to the satisfaction of the Engineer. Nominal bore n.e 300mm | Nr |  | 15000
CLASS L: SUPPORTS AND PROTECTION, ANCILLARIES TO LAYING AND EXCAVATION
( Note: Blasting not allowed for any rock excavation)
L11 | Extras to excavation and backfilling in pipe trenches (Provisional)
4.1-L111.1 | Excavation in rock Class A | m3 |  | 1020
4.1-L111.2 | -Ditto- but rock Class B | m3 |  | 1500
4.1-L111.3 | -Ditto- but rock Class C | m3 |  | 2100
4.1-L117.1 | Allow for excavation of soft material below pipe invert level and backfill with approved C15/20 Mass Concrete, depth n.e 1.0m | m3 |  | 12500
4.1-L117.2 | Allow for excavation of soft material below pipe invert level and backfill with approved C15/20 Plum Concrete (size of plums n.e 150mm and total volume n.e 30%), depth n.e 1m (Provisional) | m3 |  | 8000
4.1-L118 | Allow for excavation of soft material below pipe invert level and backfill with approved hardcore, well compacted in layers of 200mm thickness, depth n.e 1m (Provisional) | m3 |  | 750
Extras to excavation and backfilling in Manholes (Provisional)
4.1-L121.1 | Excavation in rock Class A | m3 |  | 1020
4.1-L121.2 | -Ditto- but rock Class B | m3 |  | 1500
4.1-L121.3 | -Ditto- but rock Class C | m3 |  | 2100
4.1-L127.1 | Allow for excavation of soft material below manhole invert level and backfill with approved C15/20 Mass Concrete, depth n.e 1m | m3 |  | 12500
4.1-L127.2 | Allow for excavation of soft material below manhole invert level and backfill with approved C15/20 Plum Concrete (size of plums n.e 150mm and of total volume of plums n.e 30%), depth n.e 1m | m3 |  | 8000
4.1-L128 | Allow for excavation of soft material below manhole invert level and backfill with approved hardcore, well compacted in layers of 200mm thickness, depth n.e 1m (Provisional) | m3 |  | 750
Bed, Haunches and Surrounds
Pipeline nominal bore n.e. 300mm
4.1-L312 | Graded Aggregate / Sand as per specifications Beds 150 mm thick | m |  | 100
4.1-L322 | Selected excavated granular material surround compacted in 150mm layers to Pipe as per specifications | m |  | 50 |  | 47.13 | 42
4.1-L332 | Imported granular material surround compacted in 150mm layers to Pipe as per specifications | m |  | 100
84
PAGE TOTAL CARRIED TO COLLECTION SHEET
Mass Concrete Class 15/20 in 150mm Thick Beds, Haunches and Surrounds, Pipe Nominal bore n.e 300mm
4.1-L542.1 | Bed and haunch Surround Type B | m |  | 3000 |  |  | 3534.75 | 0.25
4.1-L542.1 | Bed and haunch Surround Type C | m |  | 3400
CLASS X: MISCELLANEOUS WORKS
X4 | Rock Filled Gabion | [5 empty] | 18.4049
304.0491
Slopes Structural Protection Measures (Gabions)
4.1-X410 | Provide all materials and carry out laying of 2m x 1m x 1m approved galvanized rock filled gabions, McCaffery or approved equivalent, laid in stretches with 0.5m overlap and mesh wire diameter 5mm. Include for tying of adjacent gabions with approved wire and 16mm dia anchor rods to suit site conditions. All preparatory works to be included in the rate. | Nr |  | 6500
4.1-X420 | Provide all materials and carry out laying of 0.23 - 0.5m thick gabion mattresses, McCaffery or approved equivalent, mesh wire to be galvanized and of minimum dia 5mm. Include approved hardcore fill, tying of adjacent gabions with approved wire and 16mm dia anchor rods to suit site conditions. | m2 |  | 2150
4.1-X421 | Provide, fill and compact in 200 mm layers imported approved excavated material as backing to gabions as directed by the Engineer. Rate to include compaction tests. | m3 |  | 250
4.1-X422 | Extra over for infilling of Gabions with 50mm layer Mass Concrete Class 15/40 | m3 |  | 10200
Surface Protection Measures
4.1-K622.6 | Provide and carry out hydraulic mulch grass seeding to slopes as specified in the Drawings or as directed by the Engineer | m2 |  | 80
4.1-K622.7 | Provide all materials and maintain approved grass planted in above item until it takes root to the satisfaction of the Engineer | m2 |  | 40
X91 | RIVER CROSSING ON PIERS
Details as per Drawing Provided for Aerial Crossings
X911 | Excavation
Rates to include for all strutting, shuttering, stabilizing excavation and preparation of excavated surfaces to receive permanent work.
Excavate for pier footings and Under-River Crossings, part backfill after construction and remainder, cart away to approved tips or use as fill on site, all as directed by the Engineer. Tips to be identified by the Contractor in liaison with the Local Authority.
4.1-X911.1 | Maximum depth n.e. 1.5m | m3 |  | 250
4.1-X911.2 | Depth Exceeding 1.5m | m3 |  | 350
4.1-X911.3 | E.O. excavation items for excavation in rock Class 'A' (Provisional) - Blasting not permitted | m3 |  | 1020
4.1-X911.4 | -Ditto - but rock Class 'B' (Provisional) - Blasting not permitted | m3 |  | 1500
4.1-X911.5 | -Ditto - but rock Class 'C' (Provisional) - Blasting not permitted | m3 |  | 2100
PAGE TOTAL CARRIED TO COLLECTION SHEET
X912 | Concrete Works
Provide, mix and place concrete as directed
4.1-X912 | Plain concrete Class 15/20 in 75mm blinding layer under pier footings. | m2 |  | 950 |  | 918
X913 | Vibrated, Reinforced Concrete Class 25/20 in:-
4.1-X913.1 | Footings | m3 |  | 14000
4.1-X913.2 | Piers | m3 |  | 14000
4.1-X913.3 | Precast / Inset Channel / Pier Head | m3 |  | 14000
X914 | Reinforcement
Provide and fix high tensile steel reinforcement to SRN 127 including cutting, bending, propping, with spacers and tying as specified.
4.1-X914.1 | 12mm and under | kg |  | 140
4.1-X914.2 | 16mm and over | kg |  | 140
X915 | Formwork
Provide and fix shuttering including propping, strutting and striking all as specified.
(i) Vertical Formwork - Class F1 Finish
4.1-X915.1 | Sides of 300mm footings | m2 |  | 700
4.1-X915.2 | Sides of piers in foundations | m2 |  | 700
(ii) Vertical Formwork - Class F2 Finish
4.1-X915.3 | Outer faces of column piers - width 1.0m - 3.0m | m2 |  | 700
X916 | Metal Works
G.M.S Clamps
4.1-X9160 | Provide all material, fabricate and fix 75mm x 6mm thick G.M.S clamp on Steel Pipe Sleeve dia n.e 400mm as detailed in Drag No. M455/W-02/SD/04. Rate to include 12mm Dia. Rawle bolts, Ruberoid, anchor plates, rods, bolts, etc., as detailed. | Nr |  | 5000 |  |  | 434.7
X92 | Method Related Charges (Applicable to River, Stream and Storm Water Drain Crossings)
4.1-X921 | Allow for Diversion Works, including construction of cofferdam etc., for river/ stream/ storm water drain crossing works and reinstate after construction. The River / Waterway to be kept operational during construction. Bidder to submit method statement with Bid for execution of these works. | Item | L.S | 200000
4.1-X922 | Method related charges for keeping excavation free of water which may occur through ground water seepage, rain or other means. | Item | L.S | 200000
PAGE TOTAL CARRIED TO COLLECTION SHEET
4.1-X923 | Allow for any other method related charges the Bidder feels may be required. These should be indicated below with pricing of each item.
| i) | Item | L.S
| ii) | Item | L.S
X93 | Miscellaneous Works (Provisional)
4.1-X931 | Provisional Sum for other Miscellaneous Works that may be required on site to be carried out as directed by the Engineer. | Item | P.S | 500000
4.1-X932 | Allow a Provisional Sum of Kshs. 1,000,000 to be expended by the Engineer for liaison, facilitation with local residents / community and relevant authorities for access to construction sites, accidental damage, temporary access to working spaces during execution of the works, etc. | Item | P.S | 400000
4.1-X933 | Provisional Sum for carrying out Detailed Topographical Survey for purposes of preparation of construction drawings as directed by the Engineer. | Item | P.S | 400000 |  | 450000
4.1-X934 | Exhaust and demolish existing Septic Tanks along the sewer line alignment. The foul water to be disposed in approved existing designated discharge points within the existing sewerage network, identified by the Contractor in liaison with and approved by Nairobi City Water and Sewerage Company Ltd, and approved by the Engineer. Rate to include for provision of temporary storage of septic water from house holds served by the demolished septic tanks before the sewer connection is completed (Provisional) | nr |  | 13500
4.1-X935 | Provide all requisite materials, pipes, fittings, etc. for realignment of Existing Water Supply Pipes, diameter n.e 300mm. The rate to include for exposing of the Existing Pipes, excavation, laying, jointing, testing, etc. | m |  | 500
4.1-X936 | Provide all requisite materials, pipes, fittings, etc. for realignment of Existing Sewer Pipes, diameter n.e 300mm. The rate to include for exposing of the Existing Pipes, excavation, laying, jointing, testing, etc. | m |  | 700
PAGE TOTAL CARRIED TO COLLECTION SHEET

## Bill 2
CKE1135 - NAIROBI WATER AND SANITATION PROJECT
CONSTRUCTION WORKS FOR GIGIRI-KARURA-OUTER RING ROAD TRANSMISSION PIPELINE PROJECT
BID No. AWWDA/AFD/NWSP/W-02B/2023
BILL No. 2 - GIGIRI-KARURA PIPELINE
INSTRUCTIONS TO BIDDERS
IMPORTANT:
THE BIDDER TO QUOTE FOR ANY ONE OF THE FOLLOWING OPTIONS FOR PIPES AND FITTINGS MATERIALS AND JOINTING. THE SELECTED OPTION TO BE TICKED IN THE SPACE PROVIDED.
OPTION | DESCRIPTION | INDICATE SELECTED OPTION BY TICKING ONE BOX BELOW
1 | Ductile Iron Socket and Spigot Pipes and Fittings with mostly Standard Push-on Joints and provision for some Self Anchored Joints as specified
2 | Steel Pipes and Fittings with provision for Field Butt Welded Joints as specified.
ONLY ONE BOX SHOULD BE TICKED

## Bill 2.1
CKE1135 - NAIROBI WATER AND SANITATION PROJECT
CONSTRUCTION WORKS FOR GIGIRI-KARURA-OUTER RING ROAD TRANSMISSION PIPELINE PROJECT
BID No. AWWDA/AFD/NWSP/W-02B/2023
SECTION 2: GIGIRI-KARURA WATER TRANSMISSION PIPELINE
BILL NO. 2.1: GIGIRI-KARURA PIPELINE SECTION (LINE GK) (SUPPLY OF PIPES, FITTINGS, VALVES AND ANCILLARIES; DN 1400, TOTAL LENGTH 4.42 KM)
ITEM No. | DESCRIPTION | UNIT | QUANTITY | RATE (Kshs) | AMOUNT (Kshs)
NOTES:
1. | THIS BILL ONLY COVERS RATES FOR PROCUREMENT OF PIPES AND FITTINGS, TRANSPORT TO CONTRACTOR'S SITE STORE AND STORAGE. INCLUDING SUPPLY OF JOINTING MATERIALS, BOLTS, NUTS, GASKETS, ETC.
2. | RATES FOR TRANSPORT FROM SITE STORE AND INSTALLATION TO BE INCLUDED IN BILL No. 2.2
3. | BIDDER TO PRICE EITHER FOR STEEL PIPES AND FITTINGS WITH PROVISION FOR FIELD BUTT-WELDED JOINTS AS SPECIFIED OR DUCTILE IRON SOCKET AND SPIGOT PIPES AND FITTINGS WITH STANDARD PUSH-ON JOINTS AS SPECIFIED
4. | ALL RATES TO BE INCLUSIVE OF RELEVANT GOVERNMENT OF KENYA DUTIES AND TAXES, EXCEPT VALUE ADDED TAX (VAT) WHICH IS TO BE ADDED SEPARATELY IN THE GRAND SUMMARY.
5. | ALL PIPES AND FITTINGS TO PRESSURE RATING PN16
6. | FOR STEEL PIPELINES, STEEL GRADE AND THICKNESS AS SPECIFIED
7. | PIPELINE EXTERNAL COATING AND INTERNAL LINING AS SPECIFIED FOR THE SELECTED PIPELINE MATERIAL
8. | BIDDERS QUOTING FOR DUCTILE IRON PIPES AND FITTINGS TO PRICE FOR SERIES X ITEMS : OTHER PRICES FOR DUCTILE IRON PIPES AND FITTINGS
9. | IN VIEW OF THE LARGE PIPE DIAMETERS INVOLVED, BIDDERS TO ALLOW FOR REINFORCEMENT OF FITTINGS AS MAYBE REQUIRED, ALL AS PER THE AWWA MANUAL OF WATER SUPPLY PRACTICES (AWWA M11); REINFORCEMENT OF PIPE FITTINGS EITHER BY COLLAR PLATE, WRAPPER PLATE OR BY CROTCH-PLATE, AS MAY BE REQUIRED. BIDDER TO INCLUDE RATE FOR REINFORCEMENT OF FITTINGS IN THEIR RATES FOR RESPECTIVE FITTINGS
CLASS I: PIPE WORK - PIPES
I4 | Ductile Iron Pipes or Steel Pipes; Joints as specified
Ductile Iron Socket and Spigot Pipes with Standard Push-On Joints (class as specified, cement mortar lining, zinc-aluminium coating) OR Steel Pipes with provision for Field Lap-Welded Joints (minimum yield strength 235 Mpa, minimum wall thickness as specified, Fusion Bonded Epoxy Lining as specified, 3-layer polyethylene coating) to PN 16
I46.1 | DN 1400 mm, DI (class 25) OR Steel (Min. wall thickness 12.5mm) - to PN 16 | m | 4522
I7 | High Density Polyethylene Pipes (HDPE)
Butt-fusion weld jointed HDPE Pipes - PN 16
I71.1 | Nominal Bore 110 mm (provisional length) for Chamber Drainage | m | 100
I72.1 | Nominal Bore 250 mm (provisional length) for Washout Drainage | m | 100
PAGE TOTAL CARRIED TO BILL COLLECTION SHEET
CLASS J: PIPE WORK - FITTINGS AND VALVES
J3 | Ductile Iron Fittings or Steel Fittings; Joints as specified
J31 | Bends
J314.1 | Nominal Bore 800mm; Double Flanged Bend
J314.1.1 | 90⁰ DN 800, PN 16 | Nr | 5
J314.2 | Nominal Bore 800mm; Flanged Spigot Bend
J314.2.1 | 90⁰ DN 800, PN 16 | Nr | 3
J315.1 | Nominal bore 1000mm; Double Flanged Bend
J315.1.1 | 45⁰ DN 1000, PN 16 | Nr | 4
J315.1.2 | 90⁰ DN 1000, PN 16 | Nr | 3
J315.2 | Nominal bore 1200mm; Double Flanged Bend
J315.2.1 | 45⁰ DN 1200, PN 16 | Nr | 4
J316.1 | Nominal Bore 1400mm; Ductile Iron Socket and Spigot Bends with Standard Push-On Joints OR Steel plain ended Bends with provision for field butt-welded Joints
J316.1.1 | 11.25⁰ DN 1400, PN 16 | Nr | 9
J316.1.2 | 22.5⁰ DN 1400, PN 16 | Nr | 5
J316.1.3 | 30⁰ DN 1400, PN 16 | Nr | 3
J316.1.4 | 45⁰ DN 1400, PN 16 | Nr | 3
J316.1.5 | 90⁰ DN 1400, PN 16 | Nr | 1
J32 | Junctions and Branches
All Flanged Tee
J325.1 | DN 1000 x DN 200, PN 16 all Flanged Tee for Air Valves | Nr | 1
J325.2 | DN 1200 x DN 800, PN 16 all Flanged Tee for Air Valves | Nr | 3
J326.1 | DN 1400 x DN 200, PN 16 all Flanged Tee for Air Valves | Nr | 1
J326.2 | DN 1400 x DN 600, PN 16 all Flanged Tee for offtakes | Nr | 1
J326.3 | DN 1400 x DN 800, PN 16 all Flanged Tee for Air Valves | Nr | 6
All Flanged Level Invert Tee
J326.4 | DN 1400 x DN 250, PN 16 all Flanged Tee for Washouts | Nr | 7
Plain Ended Tee
J325.3 | DN 1000 x DN 1000, PN 16 all Flanged Tee for offtakes | Nr | 1
J33 | Tapers
All Flanged Concentric Taper
J336.1 | DN 1400 x DN 1000, PN 16 | Nr | 1
J336.2 | DN 1400 x DN 1200, PN 16 | Nr | 1
PAGE TOTAL CARRIED TO BILL COLLECTION SHEET
J34 | Ferrous Couplings
J342.1 | DN 250, PN 16- Ranger Coupling | Nr | 7
J344.1 | DN 800, PN 16- Straight Coupling | Nr | 7
J345.1 | DN 1000, PN 16- Straight Coupling | Nr | 6
J345.2 | DN 1200, PN 16- Straight Coupling | Nr | 2
J346.1 | DN 1400, PN 16- Straight Coupling (Provisional) | Nr | 2
J35 | Ferrous Flange Adaptor
J352.1 | DN 250, PN 16 | Nr | 8
J354.1 | DN 800, PN 16 | Nr | 3
J355.1 | DN 1000, PN 16 | Nr | 1
J356.1 | DN 1400, PN 16 (Provisional) | Nr | 2
J38 | Straight Specials
Plain Ended Pipes without Puddle Flanges
J382.1 | DN 250, PN 16, 1.2m long | Nr | 7
J384.1 | DN 800, PN 16, 15m long (With Couplings) | Nr | 3
J385.1 | DN 1000, PN 16, 15m long (With Couplings) | Nr | 1
Flanged Spigot Pipes without Puddle Flanges
J384.2 | DN 800, PN 16, 1.5m long | Nr | 5
J384.3 | DN 800, PN 16, 6m long | Nr | 3
J385.2 | DN 1000, PN 16, 1.5m long | Nr | 1
J385.3 | DN 1000, PN 16, 6m long | Nr | 3
J385.4 | DN 1200, PN 16, 1.5m long | Nr | 3
J386.1 | DN 1400, PN 16, 1.5m long | Nr | 20
Flanged Spigot Pipes with Puddle Flanges (location of Puddle Flange as specified in Drawings)
J383.1 | DN 600, PN 16, 1.5m long with puddle flange | Nr | 1
J384.4 | DN 800, PN 16, 1.5m long with puddle flange | Nr | 5
J385.5 | DN 1000, PN 16, 1.5m long with puddle flange | Nr | 1
J386.2 | DN 1400, PN 16, 1.5m long with puddle flange | Nr | 21
Double Flanged Pipes with puddle flanges (location of Puddle Flange as specified in Drawings)
#REF!
J383.2 | DN 600, PN 16, 1.5m long with puddle flange | Nr | 1
J384.5 | DN 800, PN 16, 1.5m long with puddle flange | Nr | 4
J385.6 | DN 1000, PN 16, 1.5m long with puddle flange | Nr | 1
J385.7 | DN 1000, PN 16, 5m long with puddle flange | Nr | 1
J385.8 | DN 1000, PN 16, 10m long with puddle flange | Nr | 1
J385.9 | DN 1200, PN 16, 6m long with puddle flange | Nr | 1
J385.10 | DN 1200, PN 16, 12m long with puddle flange | Nr | 1
PAGE TOTAL CARRIED TO BILL COLLECTION SHEET
Special Fittings
J381.1 | DN 200, PN 16, special double flanged pipe 325mm long with flange to suit 800mm dia. tee on one end and 200mm dia flange on the other end as per Dwg Nr M455/W-03/W/GK/02 (Detail 1) | Nr | 6
J383.3 | DN 600 PN 16 Dismantling Joint (Viking Johnson dismantling joint, nominal length 300mm or approved equivalent) | Nr | 2
J384.6 | DN 800 PN 16 Dismantling Joint (Viking Johnson dismantling joint, nominal length 300mm or approved equivalent) | Nr | 3
J385.11 | DN 1000 PN 16 Dismantling Joint (Viking Johnson dismantling joint, nominal length 307mm or approved equivalent) | Nr | 3
J385.12 | DN 1200 PN 16 Dismantling Joint (Viking Johnson dismantling joint, nominal length 320mm or approved equivalent) | Nr | 1
J386.3 | DN 1400 PN 16 Dismantling Joint (Viking Johnson dismantling joint, nominal length 320mm or approved equivalent) | Nr | 2
J39.1 | End Cap
J393.1.1 | DN 600, PN 16 | Nr | 1
J39.2 | Blank Flange
J395.1.2 | DN 1200, PN 16 | Nr | 1
J8 | Valves and Penstocks
J81 | Flanged Gate Valve
J811.1 | DN 200, PN 16, with handwheel (for offtakes and Air Valves) | Nr | 8
J812.1 | DN 250, PN 16, with Extension Spindle, length n.e. 5.0m without handwheel (for washouts) | Nr | 7
J84 | Flanged Butterfly Valve complete with Gear Mechanism designed to slow down flow reduction at end of closure as specified and Hand Wheel as specified
J843.1 | DN 600, PN 16 | Nr | 1
J844.1 | DN 800, PN 16 | Nr | 3
J845.1 | DN 1000, PN 16 | Nr | 1
J846.1 | DN 1400, PN 16 | Nr | 1
J86 | Air Valve
J861 | Flanged Double Acting Non-Slam (Anti-Surge) Air Valve (DAV) as specified
J861.1 | DN 200, PN 16 | Nr | 8
J89 | All flanged flow control valve with an integrated altitude valve function as specified
J894.1 | DN 800, PN 16 | Nr | 3
J9 | Water Meters
Electromagnetic Water Meters
J995.1 | DN 1000 All Flanged Battery Powered Electromagnetic Water Meter to PN 16 complete with accessories as specified; Minimum Battery Life 6 Years. | Nr | 1
J995.2 | DN 1200 All Flanged Battery Powered Electromagnetic Water Meter to PN 16 complete with accessories as specified; Minimum Battery Life 6 Years. | Nr | 1
PAGE TOTAL CARRIED TO BILL COLLECTION SHEET
CLASS X: OTHER COSTS FOR DUCTILE IRON PIPES & FITTINGS
Note: This item is only to be priced if the Bidder has quoted for Ductile Iron Pipes & Fittings. Bidders quoting for Steel Pipes and Fittings should not price this item.
X999 | Extra-over cost on top of Items I4 and J31 for the supply of Ductile Iron Pipes and Bends with Self-Anchored Joints
X999.1 | DN 1400mm Pipes with Self Anchored Joints | m | 420
X999.2 | DN 1400mm Bends (Angle Size varies from 11.25 deg to 45 deg) with Self Anchored Joints | Nr | 10
PAGE TOTAL CARRIED TO BILL COLLECTION SHEET

## Collection Sheet Bill No. 2.1
CKE1135 - NAIROBI WATER AND SANITATION PROJECT
CONSTRUCTION WORKS FOR GIGIRI-KARURA-OUTER RING ROAD TRANSMISSION PIPELINE PROJECT
BID No. AWWDA/AFD/NWSP/W-02B/2023
| SECTION 2: GIGIRI-KARURA WATER TRANSMISSION PIPELINE | 0 | 0 | 0 | 0
BILL NO. 2.1: GIGIRI-KARURA PIPELINE SECTION (LINE GK) (SUPPLY OF PIPES, FITTINGS, VALVES AND ANCILLARIES; DN 1400, TOTAL LENGTH 4.42 KM)
Amount
(Kshs.)
Page Total, Page 1 of 5
Page Total, Page 2 of 5
Page Total, Page 3 of 5
Page Total, Page 4 of 5
Page Total, Page 5 of 5
| Bill No. 2.1 Total (Exclusive of Value Added Tax - VAT) carried to Grand Summary Sheet |  |  |  | 542287099.6623
0
J324.2
DN 900 x DN 800, PN 16 Special Tee for Air Valve
J324.3
J325.1.1
J325.1.2
DN 1000 x DN 800, PN 16 Special Tee for Air Valve
J325.1.3
J325.2.2
DN 1200 x DN 800, PN 16 Special Tee for Air Valve
J325.2.3
J323.4
J324.4
J325.1.4
J325.2.4
J335.1.1
J335.2.1
DN 100, PN 16
J342
DN 100, PN 16
J321.1
DN 150, PN 16
J321.2
| DN 200, PN 16 |  | 13
J321.3
| DN 400, PN 16 |  | 4
J353.1
DN 500, PN 16
J353.2
Flanged Spigot Pipes without Puddle Flanges
J381.2
J381.3
J383.1
J383.2
| DN 900, PN 16, 1.5m long |  | 8
| DN 1000, PN 16, 1.5m long |  | 19
| DN 1200, PN 16, 1.5m long |  | 14
J385.2
J381.4
J381.5
J381.6
J381.7
J385.3
J385.4
J381.8
J381.9
J381.10
J385.5
J385.6
J385.7
J385.8
| DN 200, PN 16, special double flanged pipe 325mm long with flange to suit 800mm dia. tee on one end and 200mm dia flange on the other end as per Dwg Nr M430/SD/05 (Detail 1). |  | 10
J381.11
J385.9
J385.10
J811.6
1
1
13
J861.1.2
1
1
1

## Bill 2.2
CKE1135 - NAIROBI WATER AND SANITATION PROJECT
CONSTRUCTION WORKS FOR GIGIRI-KARURA-OUTER RING ROAD TRANSMISSION PIPELINE PROJECT
BID No. AWWDA/AFD/NWSP/W-02B/2023
SECTION 2: GIGIRI - KARURA WATER TRANSMISSION PIPELINE
BILL NO. 2.2: GIGIRI - KARURA PIPELINE SECTION (LINE GK) (Pipeline Construction; DN 1400, Total length 4.42 km)
ITEM No. | DESCRIPTION | UNIT | QUANTITY | RATE (Kshs) | AMOUNT (Kshs)
NOTES:
1. | A 1.5 KM section of the Gigiri-Karura Water Transmission Pipeline traverses through Urban Built-up areas which are densely developed, with limited working space and limited access for mechanical excavation equipment. A 3 KM section of the pipeline is to be laid within the Karura Forest, a protected area of high environmental and social significance. Some sections pass through congested areas, with Road and Stream Crossings. Some sections of the Pipeline are to be laid along and across busy roads such as the United Nation Avenue and Kiambu Road. The Pipeline is to be laid in Areas with numerous active Existing Services, both surface and buried; and along busy Streets/ Roads in Commercial and Residential areas spread over the entire length. The section of the pipeline from the Gigiri Reservoir Site is to be laid along the United Nations Avenue in the vicinity of the UNEP Headquarters and the United States of America Embassy which are key security installations. Specific conditions in execution of these works are deemed to be included in the Contractor's Rates. The Contractor will be required to submit Method Statement for execution of works under these specific conditions for approval prior to execution of the works. These include, but are not limited to the following; i) No blasting will be permitted ii) The contractor to maintain uninterrupted continuity of Water Supply in existing Mains iii) Pedestrians and Vehicular access to institutions/ individual Shops/ Plots, Houses, etc. to be maintained at all times. Where necessary, alternative temporary access to be availed iv) Safety hoarding, lighting, bands, warning signs, etc. to be maintained at all times. v) Immediate Reinstatement and Stabilization of Slopes upon laying of the Pipeline.
2. | The Contractor shall carry out pilot excavations along the pipeline route to establish locations and alignment of existing Water Mains, Telecommunication and Fibre Optic Cables and other buried services, if any, prior to actual trench excavation, all in close liaison with service providers. It shall be deemed that any costs for crossing existing Water Mains, Telecommunication and Fibre Optic Cables is included in the Contractor's Rates. Any claims thereof SHALL NOT be paid and damages caused on the same as a result of execution of the works shall be the Contractor's liability. These will be duly repaired at the Contractor's cost. The Contractor’s rates should allow for any measures necessary to deal with the terrain, provision of access road to work site, liaison with the relevant Authorities and local residents, payment of any required statutory charges, security arrangements etc. The costs for compliance shall be deemed to be covered by the Contractor's Rates.
4. | All Rates to include for Government of Kenya Duties and Taxes, Except Value Added Tax (VAT).
5. | Value Added Tax (VAT) to be added separately in the Grand Summary.
PAGE TOTAL CARRIED TO BILL COLLECTION SHEET
CLASS A: GENERAL ITEM
A260 | Testing of Works
Pipeline Testing and Commissioning, including provision of all Equipment, Materials and works necessary for Testing, such as but not limited to thrust blocks, anchor blocks, provision, transportation and use of water, requisite pipe fittings, etc., successful testing to specified pressure and safe disposal of used water.
NOTE: Any additional fittings that may be necessitated by the Contractor's Methodology for testing shall be supplied and installed at the Contractor's own cost.
A260.1 | DN 1400mm | m | 4522
Disinfection of Pipe lines: Flushing with clear water, filling with water containing 0.05 g/l calcium hypochlorite, left for 24 hours. This includes supply of all necessary equipment, materials, chemicals and water, measurement of residual chlorine, all as specified and safe disposal of disinfecting water to Engineer's approval.
A260.2 | DN 1400mm | m | 4522
A3 | Method Related Charges
A35 | Temporary Works
A35.1 | Working within available limited wayleave, include costs for double / multiple handling of excavated materials if required, as well as provision of alternative access to private property during execution of the works. | Item | L.S
A35.2 | Working within marshy areas with weak soil formation | Item | L.S
A35.3 | Keeping trenches free of excessive groundwater, seepage or water from whatever source | Item | L.S
A35.4 | Allow Provisional Sum for Liaison, facilitation with local residents | Item | P.S |  | 2000000
A35.5 | Allow for carrying out Pilot Excavation, exposing and identification of existing UNDERGROUND SERVICES (water lines, sewer lines, storm water drains, telephone/electricity ducts, fibre optic cables, etc.) prior to setting out and excavation of the pipeline. Pilot excavation n.e. 4m depth on approx. 5m wide corridor, estimate No. of pilot holes along the Pipeline route is 100Nr. | Item | L.S
A35.6 | Allow for crossing existing UNDERGROUND SERVICES (water lines, sewer lines, storm water drains, telephone/electricity ducts, fibre optic cables (including cables for security cameras), etc.), including reinstatement to original states and liaison with the relevant body for the inspection/ approval during execution of the works. Nominal bore up to - 1800mm. Estimated Number of crossings is 200Nr | Item | LS
A35.7 | Allow a Provisional Sum of Kshs. 1,500,000/= for re-alignment of existing services, both buried and above ground, as may be required and directed on site, to create space for laying of proposed Transmission Mains. This item covers re-alignment/re-routing of existing water mains, Telecommunication cables, buried and overhead power lines where appropriate. | Item | P.S |  | 1500000
PAGE TOTAL CARRIED TO BILL COLLECTION SHEET
A35.8 | Allow for any other method related charges the Bidder feels may be required. These should be indicated below with pricing of each item (Bidder may attach additional sheets if necessary):
| i) | Item | L.S
| ii) | Item | L.S
CLASS D: DEMOLITION AND SITE CLEARANCE
D100.1 | General site clearance along easement | ha | 2.7
D2 | Tree Cutting
Cut down trees, grub up roots and cart away to tips
D210 | Girth: 0.5 m - 1.0 m | Nr | 185
D220 | Girth: 1.0 m - 2 m | Nr | 246
D230 | Girth 2.0 m - 3 m | Nr | 123
D240 | Girth 3.0 m - 5 m | Nr | 62
D320 | Remove stump dia. 0.5 - 1m | Nr | 37
D330 | Remove stump dia. exceeding 1m | Nr | 25
D4 | Demolition of Structures
Rate to include for demolition of structures, breaking of plinths and carting away demolition debris to tips identified by the Contractor in liaison with local Authorities.
D463 | Allow for demolition of Concrete Structures (including Inverted Block Drains, concrete slabs, etc.) along the pipeline alignment. Rate to include requisite reinstatement Works (Provisional) | m³ | 30
D563 | Allow for demolition of Masonry Structures along the pipeline alignment (including Stone-pitched Drains). Rate to include requisite reinstatement Works. | m² | 100
CLASS E: EARTHWORKS
E220 | Mass Excavation in selected areas to level localized high points and to remove imported deposited material on pipeline alignment to original ground level as directed by the Engineer prior to excavation of pipeline trenches. Include for transportation and disposal of excavated material to approved tips identified by the Contractor in liaison with Local Authorities. (Provisional) | m³ | 400
PAGE TOTAL CARRIED TO BILL COLLECTION SHEET
CLASS I: PIPE WORK - PIPES
Transport from Site Store, Lay and Joint Pipes in Trench, Include for Excavation, Preparation of Surfaces, Disposal of Excavated Material, Shoring Sides of Excavation and Backfilling.
Note: Trench width and minimum cover to pipes is as per the Specification. The cost shall include for strutting, shuttering, stabilizing the earth faces of trenches and keeping the trenches free of water from whatever source by pumping or other means and cost of use of selected soil from the excavated material for compaction in bed and surround to backfilling of trenches, etc., all as specified.
I4 | Ductile Iron Fittings OR Steel Fittings; Joints as specified
Ductile Iron Socket and Spigot Pipes with Standard Push-On Joints OR Steel Pipes with provision for Field Butt-welded Joints
NOTE: Rate for laying of Steel Pipes to include cost of supply of all requisite equipment and materials and jointing by Field Butt Welding to Specifications. Rate for laying of Ductile Iron Pipes to include for jointing by push-on joints, all to specifications
I46 | Nominal Bore 1400mm in trenches
I463 | Depth 1.5 m - 2.0 m | m | 10
I464 | Depth 2.0 m - 2.5 m | m | 202
I465 | Depth 2.5 m -3.0 m | m | 1683
I466 | Depth 3.0 m - 3.5 m | m | 2066
I467 | Depth 3.5m - 4.0 m | m | 525
I468 | Depth exceeding 4.0m | m | 36
I7 | High Density Polyethylene Pipes (HDPE)
I71 | Butt-fusion weld jointed HDPE Pipes - PN 16 Nominal Bore 110mm in trenches for chamber drainage
I712 | Depth not exceeding 1.5 m | m | 10
I713 | Depth 1.5m - 2.0 m | m | 18
I714 | Depth 2m - 2.5m | m | 12
I715 | Depth 2.5m - 3m | m | 10
I716 | Depth 3m - 3.5m | m | 10
I717 | Depth 3.5m - 4m | m | 20
I718 | Depth exceeding 4.0m | m | 20
0
I72 | Butt-fusion weld jointed HDPE Pipes - PN 16 Nominal Bore 250mm in trenches for washout drainage
0
I722 | Depth not exceeding 1.5m | m | 10
I723 | Depth 2.0m - 2.5m | m | 10
I724 | Depth 2.0m - 2.5m | m | 10
I725 | Depth 2.5m - 3.0m | m | 10
I726 | Depth 3.0m - 3.5m | m | 10
I727 | Depth 3.5m - 4m | m | 38
I728 | Depth exceeding 4m | m | 38
PAGE TOTAL CARRIED TO BILL COLLECTION SHEET
CLASS J: PIPE WORK - FITTINGS AND VALVES
Transport from Site Store, Lay and Joint Pipe Fittings in Trench/ on Aerial Crossings, Include for Excavation, Preparation of Surfaces, Disposal of Excess Material, Shoring Sides of Excavation and Backfilling. Rate to include for Transport to Site and Installation of all Jointing Materials, Bolts, Nuts, Gaskets, etc.
J3 | Ductile Iron Fittings OR Steel Fittings; Joints as specified
J31 | Bends
J314.1 | Nominal Bore 800mm; Double Flanged Bend
J314.1.1 | 90⁰ DN 800, PN 16 | Nr | 5
J314.2 | Nominal Bore 800mm; Flanged Spigot Bend
J314.2.1 | 90⁰ DN 800, PN 16 | Nr | 3
J315.1 | Nominal bore 1000mm; Double Flanged Bend
J315.1.1 | 45⁰ DN 1000, PN 16 | Nr | 4
J315.1.2 | 90⁰ DN 1000, PN 16 | Nr | 3
J315.2 | Nominal bore 1200mm; Double Flanged Bend
J315.2.1 | 45⁰ DN 1200, PN 16 | Nr | 4
0
J316.1 | Nominal Bore 1400mm; Ductile Iron Socket and Spigot Bends with Standard Push-On Joints OR Steel plain ended Bends with provision for field butt-welded Joints
J316.1.1 | 11.25⁰ DN 1400, PN 16 | Nr | 9
J316.1.2 | 22.5⁰ DN 1400, PN 16 | Nr | 5
J316.1.3 | 30⁰ DN 1400, PN 16 | Nr | 3
J316.1.4 | 45⁰ DN 1400, PN 16 | Nr | 3
J316.1.5 | 90⁰ DN 1400, PN 16 | Nr | 1
J32 | Junctions and Branches
All Flanged Tee
J325.1 | DN 1000 x DN 200, PN 16 all Flanged Tee for Air Valves | Nr | 1
J325.2 | DN 1200 x DN 800, PN 16 all Flanged Tee for Air Valves | Nr | 3
J326.1 | DN 1400 x DN 200, PN 16 all Flanged Tee for Air Valves | Nr | 1
J326.2 | DN 1400 x DN 600, PN 16 all Flanged Tee for offtakes | Nr | 1
J326.3 | DN 1400 x DN 800, PN 16 all Flanged Tee for Air Valves | Nr | 8
All Flanged Level Invert Tee
J326.4 | DN 1400 x DN 250, PN 16 all Flanged Tee for Washouts | Nr | 7
0
Plain Ended Tee
0
J325.3 | DN 1000 x DN 1000, PN 16 all Flanged Tee for offtakes | Nr | 1
J33 | Tapers
All Flanged Concentric Taper
J336.1 | DN 1400 x DN 1000, PN 16 | Nr | 1
J336.2 | DN 1400 x DN 1200, PN 16 | Nr | 1
PAGE TOTAL CARRIED TO BILL COLLECTION SHEET
J34 | Ferrous Couplings
J342.1 | DN 250, PN 16- Ranger Coupling | Nr | 7
J344.1 | DN 800, PN 16- Straight Coupling | Nr | 7
J345.1 | DN 1000, PN 16- Straight Coupling | Nr | 6
J345.2 | DN 1200, PN 16- Straight Coupling | Nr | 2
J346.1 | DN 1400, PN 16- Straight Coupling (Provisional) | Nr | 2
J35 | Ferrous Flange Adaptor
0
J352.1 | DN 250, PN 16 | Nr | 7
J354.1 | DN 800, PN 16 | Nr | 3
J355.1 | DN 1000, PN 16 | Nr | 1
J356.1 | DN 1400, PN 16 - (Provisional) | Nr | 2
J38 | Straight Specials
Plain Ended Pipes without Puddle Flanges
0
J382.1 | DN 250, PN 16, 1.2m long | Nr | 7
J384.1 | DN 800, PN 16, 15m long (With Couplings) | Nr | 3
J385.1 | DN 1000, PN 16, 15m long (With Couplings) | Nr | 1
Flanged Spigot Pipes without Puddle Flanges
J384.2 | DN 800, PN 16, 1.5m long | Nr | 5
J384.3 | DN 800, PN 16, 6m long | Nr | 3
J385.2 | DN 1000, PN 16, 1.5m long | Nr | 1
0
J385.3 | DN 1000, PN 16, 6m long | Nr | 3
J385.4 | DN 1200, PN 16, 1.5m long | Nr | 3
J386.1 | DN 1400, PN 16, 1.5m long | Nr | 20
Flanged Spigot Pipes with Puddle Flanges (location of Puddle Flange as specified in Drawings)
J383.1 | DN 600, PN 16, 1.5m long with puddle flange | Nr | 1
J384.4 | DN 800, PN 16, 1.5m long with puddle flange | Nr | 5
J385.5 | DN 1000, PN 16, 1.5m long with puddle flange | Nr | 1
J386.2 | DN 1400, PN 16, 1.5m long with puddle flange | Nr | 21
Double Flanged Pipes with puddle flanges (location of Puddle Flange as specified in Drawings)
J383.2 | DN 600, PN 16, 1.5m long with puddle flange | Nr | 1
J384.5 | DN 800, PN 16, 1.5m long with puddle flange | Nr | 3
J385.6 | DN 1000, PN 16, 1.5m long with puddle flange | Nr | 1
J385.7 | DN 1000, PN 16, 5m long with puddle flange | Nr | 1
J385.8 | DN 1000, PN 16, 10m long with puddle flange | Nr | 1
J385.9 | DN 1200, PN 16, 6m long with puddle flange | Nr | 1
J385.10 | DN 1200, PN 16, 12m long with puddle flange | Nr | 1
PAGE TOTAL CARRIED TO BILL COLLECTION SHEET
Special Fittings
0
J381.1 | DN 200, PN 16, special double flanged pipe 325mm long with flange to suit 800mm dia. tee on one end and 200mm dia flange on the other end as per Dwg Nr M455/W-02B/W/GK/02 (Detail 1). | Nr | 6
J383.3 | DN 600 PN 16 Dismantling Joint (Viking Johnson dismantling joint, nominal length 300mm or approved equivalent) | Nr | 2
J384.6 | DN 800 PN 16 Dismantling Joint (Viking Johnson dismantling joint, nominal length 300mm or approved equivalent) | Nr | 3
J385.11 | DN 1000 PN 16 Dismantling Joint (Viking Johnson dismantling joint, nominal length 307mm or approved equivalent) | Nr | 3
0
J385.12 | DN 1200 PN 16 Dismantling Joint (Viking Johnson dismantling joint, nominal length 320mm or approved equivalent) | Nr | 1
J386.3 | DN 1400 PN 16 Dismantling Joint (Viking Johnson dismantling joint, nominal length 320mm or approved equivalent) | Nr | 2
J39.1 | End Cap
J393.1.1 | DN 600, PN 16 | Nr | 1
0
J39.2 | Blank Flange
0
J395.1.2 | DN 1200, PN 16 | Nr | 1
J8 | Valves and Penstocks
J81 | Flanged Gate Valve
J811.1 | DN 200, PN 16, with handwheel (for offtakes and Air Valves) | Nr | 8
J812.1 | DN 250, PN 16, with Extension Spindle, length n.e. 5.0m without handwheel (for washouts) | Nr | 7
J84 | Flanged Butterfly Valve complete with Gear Mechanism designed to slow down flow reduction at end of closure as specified and Hand Wheel as specified
J843.1 | DN 600, PN 16 | Nr | 1
J844.1 | DN 800, PN 16 | Nr | 3
J845.1 | DN 1000, PN 16 | Nr | 1
J846.1 | DN 1400, PN 16 | Nr | 1
J86 | Air Valve
J861 | Flanged Double Acting Non-Slam (Anti-Surge) Air Valve (DAV) as specified
J861.1 | DN 200, PN 16 | Nr | 8
J89 | All flanged flow control valve with an integrated altitude valve function as specified
J894.1 | DN 800, PN 16 | Nr | 3
J9 | Water Meters
Electromagnetic Water Meters
J995.1 | DN 1000 All Flanged Battery Powered Electromagnetic Water Meter to PN 16 complete with accessories as specified; Minimum Battery Life 6 Years. | Nr | 1
J995.2 | DN 1200 All Flanged Battery Powered Electromagnetic Water Meter to PN 16 complete with accessories as specified; Minimum Battery Life 6 Years. | Nr | 1
PAGE TOTAL CARRIED TO BILL COLLECTION SHEET
CLASS K: PIPE WORK - CHAMBERS AND PIPE WORK ANCILLARIES
Chambers, ducts, culverts, crossings, thrust and anchor blocks, reinstatement and other pipework and ancillaries.
Note:- Items for Work in this class shall include:- - Excavation, dewatering, preparation of surfaces, disposal of excess excavated material, shoring sides of excavation, backfilling and removal of redundant services. - Concrete, reinforcement, formwork, joints and finishes. - Tips for disposal of excavated material or debris to be identified by the Contractor in liaison with the Local Authorities. - Rate to include for placing and compaction of pipe embedment material below the chamber and filling around pipe before construction of chamber - All Chambers to be fitted with adequate drainage system and permanent ventilation as per details or as directed by Engineer in Site. - Chambers to be fitted with plastic coated step irons or Access ladders as specified; and lockable covers to access manholes, to detail.
K23 | IN SITU CONCRETE CHAMBERS
K211 | Depth not exceeding 1.5 m
K211.1 | Provide all materials and construct Masonry Walling AIR VALVE Chambers, internal dimensions 2000mm x 2400mm. Include for supply and fixing of removable Reinforced Concrete slab / cover, mild steel frame, lifting / opening mechanism, plastic coated GMS step irons, compacted granular fill, surface box, rendering of exposed masonry work etc . All as specified and as detailed Drawing No. M396/NCP-1/RWGM/06 | Nr
K212 | Depth not exceeding 1.5 - 2 m
K212.1 | Provide all materials and construct Masonry Walling AIR VALVE Chambers, internal dimensions 2000mm x 2400mm. Include for supply and fixing of removable Reinforced Concrete slab / cover, mild steel frame, lifting / opening mechanism, plastic coated GMS step irons, compacted granular fill, surface box, rendering of exposed masonry work etc . All as specified and as detailed Drawing No. M396/NCP-1/RWGM/06 | Nr
K213 | Depth not exceeding 2 - 2.5 m
K232 | Depth 1.5 - 2 m
K232.1 | Provide all materials and construct Reinforced Concrete AIR VALVE Chambers internal dimensions 2400mm x 2200mm. Include for supply and fixing of removable Reinforced Concrete cover, mild steel frame, lifting / opening mechanism, mild steel CAT Ladder, Vents, drainage system etc . All as specified and as detailed Drawing No. M455/W-02B/SD/02 | Nr | 5
K233 | Depth 2-2.5 m
K233.1 | Provide all materials and construct Reinforced Concrete AIR VALVE Chambers internal dimensions 2400mm x 2200mm. Include for supply and fixing of removable Reinforced Concrete cover, mild steel frame, lifting / opening mechanism, mild steel CAT Ladder, Vents, drainage system etc . All as specified and as detailed Drawing No. M455/W-02B/SD/02 | Nr | 1
K234 | Depth 2.5-3 m
K234.1 | Provide all materials and construct Reinforced Concrete AIR VALVE Chambers internal dimensions 2400mm x 2200mm. Include for supply and fixing of removable Reinforced Concrete cover, mild steel frame, lifting / opening mechanism, mild steel CAT Ladder, Vents, drainage system etc . All as specified and as detailed Drawing No. M455/W-02B/SD/02 | Nr | 1
K236 | Depth 3.5-4 m
K236.1 | Provide all materials and construct Reinforced Concrete LINE VALVE Chambers internal dimensions not exceeding 2200mm x 2400mm. Include for supply and fixing of removable Reinforced Concrete cover, mild steel frame, lifting / opening mechanism, mild steel CAT Ladder, Vents, drainage system etc . All as specified and as detailed Drawing No. M455/W-02B/SD/05 | Nr | 1
PAGE TOTAL CARRIED TO BILL COLLECTION SHEET
|  |  |  | 0 | 0
K236.2 | Provide all materials and construct Reinforced Concrete ELECTROMAGNETIC FLOW METER Chambers internal dimensions 2400mm x 2800mm. Include for supply and fixing of removable Reinforced Concrete cover, mild steel frame, lifting / opening mechanism, mild steel CAT Ladder, vents, drainage system, etc . All as specified and as detailed Drawing No. M455/W-02B/SD/07 | Nr | 1
K236.3 | Provide all materials and construct Reinforced Concrete ELECTROMAGNETIC FLOW METER Chambers internal dimensions 2600mm x 3000mm. Include for supply and fixing of removable Reinforced Concrete cover, mild steel frame, lifting / opening mechanism, mild steel CAT Ladder, vents, drainage system, etc . All as specified and as detailed Drawing No. M455/W-02B/SD/07 | Nr | 1
K236.4 | Provide all materials and construct Reinforced Concrete GATE VALVE Chambers internal dimensions not exceeding 4200mm x 4200mm. Include for supply and fixing of removable Reinforced Concrete cover, mild steel frame, lifting / opening mechanism, mild steel CAT Ladder, Vents, drainage system etc . All as specified and as detailed Drawing No. M455/W-02B/SD/05 | Nr | 1
|  |  |  | 0 | 0
K237 | Depth exceeding 4 m
K237.1 | Provide all materials and construct Reinforced Concrete LINE VALVE Chambers internal dimensions not exceeding 2600mm x 2800mm. Include for supply and fixing of removable Reinforced Concrete cover, mild steel frame, lifting / opening mechanism, mild steel CAT Ladder, Vents, drainage system etc . All as specified and as detailed Drawing No. M455/W-02B/SD/05 | Nr | 1
0
K25 | PRECAST CONCRETE CHAMBERS
K255 | Depth 3-3.5m
K256 | Depth 3.5-4m
K256.1 | Provide all materials and construct precast concrete WASHOUT VALVE Surface Box. Include for supply and fixing of Class 30 PCC unit, MS surface box and lockable cover, compacted granular fill, OD 160mm uPVC pipe sleeve, length not exceeding 4m, etc. all as specified and as detailed Drawing . No. M455/W-02B/SD/04 | Nr | 3
K257 | Depth exceeding 4m
K257.1 | Provide all materials and construct precast concrete WASHOUT VALVE Surface Box. Include for supply and fixing of Class 30 PCC unit, MS surface box and lockable cover, compacted granular fill, OD 160mm uPVC pipe sleeve, length exceeding 4m, etc. all as specified and as detailed Drawing . No. M455/W-02B/SD/04 | Nr | 4
PAGE TOTAL CARRIED TO BILL COLLECTION SHEET
K6 | CROSSINGS
K63 | Under-River Crossings, Width exceeding 10m
Details as per Dwg No. M455/W-02B/SD/11
Note: Items for work shall include:
Excavation trench in river/stream beds depth n.e 4.0m, preparation of surfaces, disposal of excavated material, upholding sides of excavation, backfilling and removal of redundant services, all as per Dwg No. M455/W-02B/SD/11
K633.1 | Under River Crossing on Pipe Nominal Bore 900mm - 1800mm | m | 60
K633.2 | Extra over item K633.1 for excavation in rock, depth n.e. 4.0m including preparation of trenches (No blasting permitted) (Provisional)
K633.2.1 | Class 'A' | m3 | 60
K633.2.2 | Class 'B' | m3 | 85
K633.2.3 | Class 'C' | m3 | 140
K633.3 | Transport from Site Store, Install, Test and Commission ferrous pipes on under-river Crossings, jointing to specifications, Pipe nominal bore 900mm - 1800mm | m | 50
0
K633.4 | Supply 'Denso Tape' wrapping or approved equivalent. Bidder to include for wrapping/jointing on the ferrous pipe in two layers as directed by the Engineer. Nominal Bore 900mm - 1800mm | m² | 220
K633.5 | Backfill the trench with concrete Class 15/20 surround, include for vibrating as directed by the Engineer all as per Dwg No. M455/W-02B/SD/11. Pipe nominal bore 900mm - 1800mm | m3 | 110
0
K633.6 | Backfill the trench with approved selected excavated material compacted in 300mm layers. Pipe nominal bore 900mm - 1800mm | m3 | 60
K633.7 | Backfill trench with approved imported compacted granular material compacted in 300mm layers. Pipe nominal bore 900mm - 1800mm | m3 | 65
Gabion Works
K633.8 | Provide all materials and carry out laying of 2m x 1m x 1m Gabion Boxes, wire minimum size 5mm or as specified. Gabion boxes to be laid in stretches with 0.5m overlap, mesh wire to be galvanised and minimum diameter 5mm. Include for tying of adjacent Gabions with approved wire and 16mm dia anchor rods to suit site conditions (Provisional) | Nr | 80
0
K633.9 | Provide all materials and carry out laying of 0.23 - 0.5m thick Gabion Mattresses, mesh wire to be galvanised and of minimum diameter 5mm. Include for tying of adjacent gabions with approved wire and 16mm dia anchor rods to suit site conditions (Provisional) | m² | 150
K633.10 | Provide and place rockfill to gabions and mattresses | m3 | 150
K633.11 | Extra over for provision of all materials and infilling of gabions with Class 15 mass concrete | m3 | 20
PAGE TOTAL CARRIED TO BILL COLLECTION SHEET
K633.12 | Method Related Charges
K633.12.1 | Allow for diverting River/Stream including construction of cofferdam etc., for river crossing works and reinstate after construction. The River/Stream to be kept operational during construction, width exceeding 10m | Nr | 1
K633.12.2 | Allow for keeping excavation free of water which may occur through ground water seepage, rain or other means. | Item | L.S
K633.13.3 | Allow for any other method related charges the Bidder feels may be required. These should be indicated below with pricing of each item.
| i) | Item | L.S
| ii) | Item | L.S
K7 | Reinstatement
Breaking up, temporary and permanent reinstatement of TARMAC road with suitable selected excavated material and 300mm thick well graded stabilised gravel with 3% cement content base, compacted in 150mm thick layers using an 8-10 tonne roller, 150mm deep approved compacted hardcore and at-least 50mm thick bitumen macadam, all to the satisfaction of the Engineer. Contractor to include for road cutting, excavation of compacted hardcore / murram, and any other associated works. Nominal pipe bore n.e. 1800mm, all as per details in Dwg No. M455/W-02B/SD/12 and M455/W-02B/SD/13. Rates quoted shall be deemed to include for costs incurred on traffic control, signage and safety measures during execution of the works.
K733.1 | Temporary and Permanent Reinstatement of Tarmac Road crossings, Pipe Nominal Bore 900mm - 1800mm | m | 500
K733.2 | - Ditto - but for CONCRETE BLOCK PAVED road, Nominal Bore 900mm - 1800mm | m | 50
K733.3 | Breaking up, temporary and permanent reinstatement of MURRAM road with 300mm thick well graded stabilised gravel with 3% cement base compacted in 150mm thick layers using an 8-10 tonne roller and 150mm deep approved compacted hardcore to the satisfaction of the Engineer. Nominal pipe bore n.e. 1800mm. all as per Dwg No. M455/W-02B/SD/13. Rates quoted shall be deemed to include for costs incurred on traffic control, signage and safety measures during execution of the works.; Pipe nominal bore 900mm - 1800mm | m | 60
K743.1 | Breaking up temporary and permanent reinstatement of PAVED FOOTPATHS (concrete, cabro, tarmac, etc.). Pipe bore 900mm - 1800mm all as per Dwg No.M455/W-02B/SD/12 and M455/W-02B/SD/13 | m | 600
K743.2 | Breaking up temporary and permanent reinstatement of UNPAVED FOOTPATHS. Pipe bore 900mm - 1800mm all as per Dwg No. M455/W-02B/SD/13 | m | 300
K8 | Other Pipework Ancillaries
K821 | Marker Posts on Pipeline Alignment
K821.1 | Supply and fix marker posts for water main route, road crossings, change of direction, air valves, washouts, and valve chambers. All in accordance with drawings and specifications | Nr | 60
0
PAGE TOTAL CARRIED TO BILL COLLECTION SHEET
Wash-out Outfall Rising Pipe
K87 | Provide all materials, fabricate and install washout chamber outfall rising pipe as detailed in drg. No. M455/W-02B/SD/03. Rate to include for supply of all fittings, jointing, installation and connection to washout tee and valve. | Nr. | 8
K88 | Removal and Reinstatement of Existing Hedges, Fences, Walls and Drains
K88.1 | Allow for removal of existing HEDGES and reinstating these after laying of the water mains is completed. | m | 400
K88.2 | Allow for breaking up of existing masonry perimeter WALLS approx. 2.5m high, with concrete columns at approx. 3m intervals, and reinstatement after laying of water mains is completed. | m | 100
K88.3 | Allow for breaking up of existing FENCES, including but not limited to chain link fence, barbed wire fence, timber, iron sheet, electric fence, etc., and reinstating these after construction of the water mains is completed. | m | 100
K88.4.1 | Allow for breaking up of existing UNLINED EARTH DRAINS and reinstating these after construction of the water mains is completed. Include for provision of diverting the drains or water ways and keeping them operational during construction. Depth of Drain n.e. 3m (See Drg. No. M455/W-02B/SD/17) | m | 50
K88.4.2 | -Ditto - but for existing STONE-PITCHED OPEN DRAINS, depth n.e. 3.0m (See Drg. No. M455/W-02B/SD/17) | m | 150
K88.4.3 | -Ditto - but for existing INVERT BLOCK DRAINS. (See Drg. No. M455/W-02B/SD/17) | m | 500
K88.4.4 | -Ditto - but for existing INVERT BLOCK DRAINS + 2 COURSES. | m | 100
K88.4.5 | -Ditto - but for existing INVERT BLOCK DRAINS + 4 COURSES. | m | 50
K88.4.6 | -Ditto - but for existing INVERT BLOCK DRAINS + 6 COURSES. | m | 50
K9 | Interconnection To Existing Pipelines
Allow for locating, exposing and cutting of existing pipework to suit Interconnection pipework and fittings supplied and installed under other items. Item to include for trench excavation, draining of the existing pipe where necessary, dewatering of trench, etc. and reinstatement after installation of Interconnection pipework; all as directed by the Engineer.
K990 | To pipes nominal bore: 900 - 1200 mm | Nr. | 1
CLASS L:- PIPEWORK - SUPPORTS AND PROTECTION, ANCILLARIES TO LAYING AND EXCAVATION
L1 | Extras to excavation and backfilling (Provisional)
L11 | In pipe trench and chambers
L111.1 | Excavation in trench for rock class "A" | m³ | 3800
L111.2 | Excavation in trench for rock class "B" | m³ | 3800
L111.3 | Excavation in trench for rock class "C" | m³ | 7500
Note:- Blasting is NOT permitted for Item L11
PAGE TOTAL CARRIED TO BILL COLLECTION SHEET
L5 | Surrounds
L52 | Provide, transport to site and place selected excavated granular fill and compact in bed and surround to pipes as specified and where directed by the Engineer
L526 | To pipes nominal bore: 1200 - 1500 mm | m | 2715
L53 | Provide, transport to site and place imported granular fill and compact in bed and surround to pipes as specified and where directed by the Engineer
L536 | To pipes nominal bore: 1200 - 1500 mm | m | 1810
L54 | Provide all materials, transport to site and place mass concrete class 15/20 in bed and surround to pipes under road crossings and on shallow pipeline sections as directed by the Engineer. Include for provision, fixing and dismantling of all formwork, vibration of concrete etc. all as per Dwg No. M455/W-02B/SD/11
L546 | To pipes nominal bore: 1200 - 1500 mm | m | 150
L7 | Concrete Support, Thrust Blocks, Stools and Anchor Blocks
Details as per Dwg No. M455/W-02B/SD/09 (Provisional)
Rates to include for excavation, formwork, provision and placing of concrete, backfilling etc.
Class 20/20 Mass Concrete
NOTE:- The work includes pipe and fitting fixing
L73 | Volume:- 0.2 - 0.5 m³
L731 | To pipes nominal bore: not exceeding 200mm | Nr
L75 | Volume:- 1 - 2 m³
L755 | To pipes nominal bore: 900 -1200mm | Nr | 1
L76 | Volume:- 2 - 4 m³
L766 | To pipes nominal bore: 1200 -1500mm | Nr | 10
L77 | Volume:- 4 - 6 m³
L774 | To pipes nominal bore: 600 -900mm | Nr | 1
L78.1 | Volume:- 6- 10 m³
L786.1 | To pipes nominal bore: 1200 -1500mm | Nr | 30
L78.2 | Volume:- exceeding 10m³
L784.2 | To pipes nominal bore: 600 -900mm | Nr | 8
L785.2 | To pipes nominal bore: 900 -1200mm | Nr | 15
L786.2 | To pipes nominal bore: 1200 -1500mm | Nr | 60
CLASS V: PAINTING
V310 | Allow for cleaning and painting with 3 coats of approved epoxy paint all exposed pipework, fittings, valves, etc. | m2 | 250
CLASS X:-MISCELLANEOUS WORKS
X4 | Gabion Works
X411 | Supply and Install approved Gabion Boxes, size 2m x 1m x 1m mesh wire minimum size 5mm diameter laid in cascading stacks around R.C. piers on aerial crossings, and or as specified, Gabion boxes to be instructed by the Engineer on site, all as directed. Rate to include for supply and packing of approved hardcore into gabion boxes, all to Engineer's approval, as shown on Drg. No. M455/W-02B/SD/11. | Nr | 50
X421 | Ditto - but Gabion Mattresses, thickness 500mm mesh wire 5mm diameter | m2 | 40
PAGE TOTAL CARRIED TO BILL COLLECTION SHEET
X990 | EROSION CONTROL AND PROTECTION MEASURES (PROVISIONAL)
0
X990.1 | Provide all materials and construct mass concrete EROSION CHECKS on steep slopes as specified and according to details given in Drg. No. M455/W-02B/SD/17. | Nr. | 50
X990.2 | Supply and plant approved grass on slopes and maintenance until it takes root to the satisfaction of the Engineer. Rate to include for excavation of cut-off drains to divert run-off water from pipe trench alignment. | m2 | 400
X991 | HEADWALLS, CASCADES AND OUTFALL CHAMBERS
Details as per Dwg No. M455/W-02B/SD/04 (Provisional Quantities)
X991.1 | Excavation
The rates shall include for all strutting, shuttering, stabilising the excavation and preparation of excavated surfaces to receive permanent work.
Excavate for pier footings, part backfill after construction and remainder, cart away to tips or use as fill on site, all as directed by the Engineer. Tips to be identified by the Contractor in liaison with the Local Authority.
X991.1.1 | Maximum depth n.e. 1.0m | m3 | 23
X991.1.2 | -Ditto - depth 1.0 to 1.5m | m3 | 37
X991.1.3 | -Ditto - depth exceeding 1.5m | m3 | 15
X991.1.4 | E.O. excavation items for excavation in rock Class 'A' (Provisional) | m3 | 8
0
X991.1.5 | -Ditto - for excavation in rock Class 'B' (Provisional) | m3 | 12
X991.1.6 | -Ditto - for excavation in rock Class 'C' (Provisional) | m3 | 19
X991.2 | Concrete Works
Provide, mix and place concrete as directed
X991.2.1 | Plain concrete Class 15/20 in 50mm blinding layer under bases/treads. | m2 | 60
0
X991.2.2 | Vibrated, Reinforced Concrete Class 25/20 in:-
0
X991.2.2.1 | Footings | m3 | 2
X991.2.2.2 | Bases | m3 | 8
X991.2.2.3 | Walls | m3 | 8
X991.2.2.4 | Treads | m3 | 2
X991.2.2.5 | Risers | m3 | 2
0
X991.2.2.6 | Roof Slabs | m3 | 3
PAGE TOTAL CARRIED TO BILL COLLECTION SHEET
X991.3 | Reinforcement
Provide and fix high tensile steel reinforcement to SRN 127 including cutting, bending, propping, with spacers and tying as specified.
0
X991.3.1 | All diameters | kg | 3250
X991.4 | Formwork
Provide and fix shuttering including propping, strutting and striking all as specified.
(i) Vertical Formwork - Class F1 Finish
X991.4.1 | Sides of 200mm treads/ bases/ risers | m | 75
X991.4.2 | Sides of footings - width n.e. 0.2m | m | 8
0
X991.4.3 | Sides of footings - width exceeding 0.2m | m² | 4
X991.4.4 | External faces of chamber walls/ headwalls - width exceeding 0.2m | m² | 6
(ii) Vertical Formwork - Class F2 Finish
X991.4.5 | Sides of 200mm roof slabs and walls | m | 62
X991.4.6 | Internal faces of chamber walls/ headwalls etc | m² | 79
(iii) Horizontal Formwork - Class F2 Finish
0
X991.4.7 | Soffits of roof slabs and walls | m² | 10
X991.5 | Walling
Natural Stone Block Walling, Medium Chisel Dressed, Reinforced with 20 swag Hoop Iron at Every Alternate Course, and Bedded, Jointed and Pointed in Cement Mortar (1:4):-
X991.5.1 | 200 mm Walling | m2 | 30
X991.6 | Plastering
12.5mm Thick Gauged Cement Plaster as per specifications on:
0
X991.6.1 | Natural stone block walling and other surfaces | m2 | 50
X991.7 | Miscellaneous Works
X991.7.1 | Provide for and fix plastic coated step irons in rising outfall chambers for Washouts as specified by the Engineer. Details of chamber are in Dwg Nr. M455/W-02B/SD/03 | Nr | 30
X991.7.2 | Provide Precast Reinforced Concrete Covers size 600 x 600 x 50mm thick to the rising outlet Chambers. | Nr | 4
X991.8 | Method Related Charges for Construction of Outfall Structures
X991.8.1 | Allow for River diversion, for construction of W.O outfall structures including construction of cofferdam etc., for River crossing works and reinstate after construction. The River / Waterway to be kept operational during construction. The Bidder to submit method statement with Bid for execution of these works. | Item | L.S
X991.8.2 | Method related charges for keeping excavation free of water which may occur through ground water seepage, rain or other means. | Item | L.S
PAGE TOTAL CARRIED TO BILL COLLECTION SHEET
X991.8.3 | Allow for any other method related charges the Bidder feels may be required. These should be indicated below with pricing of each item.
| i) | Item | L.S
| ii) | Item | L.S
X992 | TRENCHLESS ROAD CROSSINGS
Provide all equipment and materials, tunnel below road surface in common material (soil/murram), including any requisite shoring and strutting during tunnelling, provide and install precast Reinforced Concrete lining segments to tunnel faces, blanking of tunnel ends with mass concrete/masonry walls upon pipework installation, all as detailed in drg. No. M455/W-02B/SD/12 or using any other Trenchless method, subject to Engineer's approval and in accordance to specifications. Rate to include for all necessary grouting. All works to be executed in close liaison with relevant road authorities. Rates to include for facilitation of the same. The Bidder to submit Method Statement with Bid for execution of these Works. The bidder may quote for alternative method of Trenchless Road/Railway Crossing. Details of alternative method to be submitted with the Bid. Nominal pipe bore not exceeding 1400mm.
X992.1.1 | United Nations Avenue Crossing, Pipe nominal bore 1400mm | m | 70
X992.1.2 | Kiambu Road Crossing, Pipe Nominal Bore 1400mm | m | 50
X992.2.1 | Extra over the Road Crossing, items X992.1.1 to X992.1.6 for tunnelling in rock, all classes (Provisional) | m3 | 480
X992.3.1 | Transport from site store, install and joint ferrous pipework in tunnel, including all fixing and jointing as specified, nominal bore 1200 - 1500mm | m | 120
X992.4.1 | Allow for any Method Related Charges for Trenchless pipe crossing under roads/ railway tracks for item X992.1.1 to X992.2 above that the Bidder feels may be required. These should be indicated below with pricing of each item. (Bidder may add Additional items here below if required). | Item | L.S
i)
ii)
X993 | Installation of New Inlet Pipework to Existing Karura Tank
X993.1 | Allow for installation of new DN 800 inlet pipework to existing R.C Karura Tank. Rate to include for supply of all materials (supply of pipes and fittings measured separately under class J), cutting and reinstatement of existing R.C. structure, provision of R.C. stools and thrust blocks; all as directed by the Engineer. | Item | L.S
X994 | Miscellaneous Works (Provisional)
X994.1 | Provisional Sum for other Miscellaneous Works that may be required on site to be carried out as directed by the Engineer. | Item | P.S |  | 2500000
X994.2 | Provisional Sum for disposal of material that may be found on site and which requires specialized handling and safe disposal by the Contractor or a licenced Waste Handler e.g. Industrial Waste | Item | P.S |  | 2500000
PAGE TOTAL CARRIED TO BILL COLLECTION SHEET
Note on D709: Carolyne Njeri: cross sectional area of tunnel * length if crossings
Note on G32: Francis Maina: Pro rata KO
Note on G36: Francis Maina: pro rata ko
Note on G42: Francis Maina: sewer unit rate
Note on G46: Francis Maina: sewer unit cost
Note on G67: Francis Maina: sewer unit rate
Note on G73: Francis Maina: sewer unit rate
Note on G75: Francis Maina: sewer unit rate
Note on G77: Francis Maina: sewer unit rate
Note on G79: Francis Maina: sewer unit rate
Note on G81: Francis Maina: sewer unit rate
Note on G83: Francis Maina: sewer unit rate
Note on G95: Francis Maina: sewer unit rate
Note on G427: Francis Maina: sewer unit rate
Note on G429: Francis Maina: sewer unit rate
Note on G431: Francis Maina: sewer unit rate
Note on G437: Francis Maina: sewer unit rate
Note on G445: Francis Maina: sewer unit rate
Note on G447: Francis Maina: sewer unit rate
Note on G451: Francis Maina: sewer unit rate
Note on G494: Francis Maina: Sewer unit rate pro rata
Note on G495: Francis Maina: sewer unit rate prorata
Note on G497: Francis Maina: sewer unit rate prorata
Note on G499: Francis Maina: sewer unit rate prorata
Note on G501: Francis Maina: sewer unit rate prorata
Note on G503: Francis Maina: sewer unit rate prorata
Note on G505: Francis Maina: sewer unit rate prorata
Note on G507: Francis Maina: sewer unit rate prorata
Note on G522: Francis Maina: sewer unit rate
Note on G524: Francis Maina: sewer unit rate
Note on G526: Francis Maina: sewer unit rate
Note on G535: Francis Maina: sewer unit rate pro rata
Note on G539: Francis Maina: sewer unit rate pro rata
Note on G543: Francis Maina: Sewer unit rate pro rata
Note on G560: Francis Maina: Sewer unit rate price of concrete 13000*0.75 max concrete volume
Note on G564: Francis Maina: Sewer unit rate price of concrete 13000*0.75 max concrete volume
Note on G568: Francis Maina: Sewer unit rate price of concrete 13000*0.75 max concrete volume
Note on G572: Francis Maina: Sewer unit rate price of concrete 13000*0.75 max concrete volume
Note on G576: Francis Maina: Sewer unit rate price of concrete 13000*0.75 max concrete volume
Note on G578: Francis Maina: Sewer unit rate price of concrete 13000*0.75 max concrete volume
Note on G580: Francis Maina: Sewer unit rate price of concrete 13000*0.75 max concrete volume
Note on G590: Francis Maina: sewer unit rate
Note on G592: Francis Maina: sewer unit rate
Note on G599: Francis Maina: sewer unit rate
Note on G615: Francis Maina: sewer unit rate
Note on G617: Francis Maina: sewer unit rate
Note on G619: Francis Maina: sewer unit rate
Note on G625: Francis Maina: sewer unit rate
Note on G629: Francis Maina: sewer unit rate
Note on G631: Francis Maina: sewer unit rate
Note on G633: Francis Maina: sewer unit rate
Note on G635: Francis Maina: sewer unit rate
Note on G637: Francis Maina: sewer unit rate
Note on G639: Francis Maina: sewer unit rate
Note on G646: Francis Maina: sewer unit rate

## Collection Sheet Bill No. 2.2
CKE1135 - NAIROBI WATER AND SANITATION PROJECT
CONSTRUCTION WORKS FOR GIGIRI-KARURA-OUTER RING ROAD TRANSMISSION PIPELINE PROJECT
BID No. AWWDA/AFD/NWSP/W-02B/2023
SECTION 2: GIGIRI - KARURA WATER TRANSMISSION PIPELINE
BILL NO. 2.2: GIGIRI - KARURA PIPELINE SECTION (LINE GK) (Pipeline Construction; DN 1400, Total length 4.42 km)
Amount
(Kshs.)
Page Total, Page 1 of 16
Page Total, Page 2 of 16
Page Total, Page 3 of 16
Page Total, Page 4 of 16
Page Total, Page 5 of 16
Page Total, Page 6 of 16
Page Total, Page 7 of 16
Page Total, Page 8 of 16
Page Total, Page 9 of 16
Page Total, Page 10 of 16
Page Total, Page 11 of 16
Page Total, Page 12 of 16
Page Total, Page 13 of 16
Page Total, Page 14 of 16
Page Total, Page 15 of 16
Page Total, Page 16 of 16
Bill No. 2.2 Total (Exclusive of Value Added Tax - VAT) carried to Grand Summary Sheet
J324.2
J324.3 | DN 900 x DN 800, PN 16 Special Tee for Air Valve
J325.1.1
J325.1.2
J325.1.3 | DN 1000 x DN 800, PN 16 Special Tee for Air Valve
J325.2.2
J325.2.3 | DN 1200 x DN 800, PN 16 Special Tee for Air Valve
J323.4
J324.4
J325.1.4
J325.2.4
J335.1.1
J335.2.1
DN 100, PN 16
J342
J321.1 | DN 100, PN 16
J321.2 | DN 150, PN 16
J321.3 | DN 200, PN 16 | 13
J353.1 | DN 400, PN 16 | 4
J353.2 | DN 500, PN 16
Flanged Spigot Pipes without Puddle Flanges
J381.2
J381.3
J383.1
J383.2
| DN 900, PN 16, 1.5m long | 8
| DN 1000, PN 16, 1.5m long | 19
J385.2 | DN 1200, PN 16, 1.5m long | 14
J381.4
J381.5
J381.6
J381.7
J385.3
J385.4
J381.8
J381.9
J381.10
J385.5
J385.6
J385.7
J385.8
J381.11 | DN 200, PN 16, special double flanged pipe 325mm long with flange to suit 800mm dia. tee on one end and 200mm dia flange on the other end as per Dwg Nr M430/SD/05 (Detail 1). | 10
J385.9
J385.10
J811.6
1
1
J861.1.2 |  | 13
1
1
1

## Bill 3
CKE1135 - NAIROBI WATER AND SANITATION PROJECT
CONSTRUCTION WORKS FOR GIGIRI-KARURA-OUTER RING ROAD TRANSMISSION PIPELINE PROJECT
BID No. AWWDA/AFD/NWSP/W-02B/2023
BILL No. 3 - KARURA - OUTER-RING ROAD PIPELINE
INSTRUCTIONS TO BIDDERS
IMPORTANT:
THE BIDDER TO QUOTE FOR ANY ONE OF THE FOLLOWING OPTIONS FOR PIPES AND FITTINGS MATERIALS AND JOINTING. THE SELECTED OPTION TO BE TICKED IN THE SPACE PROVIDED.
OPTION | DESCRIPTION | INDICATE SELECTED OPTION BY TICKING ONE BOX BELOW
1 | Ductile Iron Socket and Spigot Pipes and Fittings with mostly Standard Push-on Joints and provision for some Self Anchored Joints as specified
2 | Steel Pipes and Fittings with provision for Field Butt Welded Joints as specified.
ONLY ONE BOX SHOULD BE TICKED

## Bill 3.1 Rev
CKE1135 - NAIROBI WATER AND SANITATION PROJECT
CONSTRUCTION WORKS FOR GIGIRI-KARURA-OUTER RING ROAD TRANSMISSION PIPELINE PROJECT
BID No. AWWDA/AFD/NWSP/W-02B/2023
SECTION 3: KARURA - OUTER-RING ROAD WATER TRANSMISSION PIPELINE
BILL NO. 3.1: KARURA - OUTER-RING ROAD PIPELINE SECTION (LINE KO) (SUPPLY OF PIPES, FITTINGS, VALVES AND ANCILLARIES; DN 1400, TOTAL LENGTH 4 KM)
ITEM No. | DESCRIPTION | UNIT | QUANTITY | RATE (Kshs) | AMOUNT (Kshs)
NOTES:
1. | THIS BILL ONLY COVERS RATES FOR PROCUREMENT OF PIPES AND FITTINGS, TRANSPORT TO CONTRACTOR'S SITE STORE AND STORAGE. INCLUDING SUPPLY OF JOINTING MATERIALS, BOLTS, NUTS, GASKETS, ETC.
2. | RATES FOR TRANSPORT FROM SITE STORE AND INSTALLATION TO BE INCLUDED IN BILL No. 3.2
3. | BIDDER TO PRICE EITHER FOR STEEL PIPES AND FITTINGS WITH PROVISION FOR FIELD BUTT-WELDED JOINTS AS SPECIFIED OR DUCTILE IRON SOCKET AND SPIGOT PIPES AND FITTINGS WITH STANDARD PUSH-ON JOINTS AS SPECIFIED
4. | ALL RATES TO BE INCLUSIVE OF RELEVANT GOVERNMENT OF KENYA DUTIES AND TAXES, EXCEPT VALUE ADDED TAX (VAT) WHICH IS TO BE ADDED SEPARATELY IN THE GRAND SUMMARY.
5. | ALL PIPES AND FITTINGS TO PRESSURE RATING PN16
6. | FOR STEEL PIPELINES, STEEL GRADE AND THICKNESS AS SPECIFIED
7. | PIPELINE EXTERNAL COATING AND INTERNAL LINING AS SPECIFIED FOR THE SELECTED PIPELINE MATERIAL
8. | BIDDERS QUOTING FOR DUCTILE IRON PIPES AND FITTINGS TO PRICE FOR SERIES X ITEMS : OTHER PRICES FOR DUCTILE IRON PIPES AND FITTINGS
9. | IN VIEW OF THE LARGE PIPE DIAMETERS INVOLVED, BIDDERS TO ALLOW FOR REINFORCEMENT OF FITTINGS AS MAYBE REQUIRED, ALL AS PER THE AWWA MANUAL OF WATER SUPPLY PRACTICES (AWWA M11); REINFORCEMENT OF PIPE FITTINGS EITHER BY COLLAR PLATE, WRAPPER PLATE OR BY CROTCH-PLATE, AS MAY BE REQUIRED. BIDDER TO INCLUDE RATE FOR REINFORCEMENT OF FITTINGS IN THEIR RATES FOR RESPECTIVE FITTINGS
CLASS I: PIPE WORK - PIPES
I4 | Ductile Iron Pipes or Steel Pipes; Joints as specified
Ductile Iron Socket and Spigot Pipes with Standard Push-On Joints (class as specified, cement mortar lining, zinc-aluminium coating) OR Steel Pipes with provision for Field Lap-Welded Joints (minimum yield strength 235 Mpa, minimum wall thickness as specified, Fusion Bonded Epoxy Lining as specified, 3-layer polyethylene coating)
I46.1 | DN 1400 mm, DI (class 16) OR Steel (Min. wall thickness 12.5mm) | m | 4018
I7 | High Density Polyethylene Pipes (HDPE)
Butt-fusion weld jointed HDPE Pipes - PN 16
I71.1 | Nominal Bore 110 mm (provisional length) for Chamber Drainage | m | 80
I72.1 | Nominal Bore 250 mm (provisional length) for Washout Drainage | m | 80
PAGE TOTAL CARRIED TO BILL COLLECTION SHEET
CLASS J: PIPE WORK - FITTINGS AND VALVES
J3 | Ductile Iron Fittings or Steel Fittings; Joints as specified
J31 | Bends
J313.1 | Nominal bore 600mm; Double Flanged Bend
J313.1.1 | 45⁰ DN 600, PN 16 | Nr | 5
J313.1.2 | 90⁰ DN 600, PN 16 | Nr | 1
J315.1 | Nominal bore 1200mm; Double Flanged Bend
J315.1.1 | 45⁰ DN 1200, PN 16 | Nr | 4
J316.1 | Nominal Bore 1400mm; Ductile Iron Socket and Spigot Bends with Standard Push-On Joints OR Steel plain ended Bends with provision for field butt-welded Joints
J316.1.1 | 11.25⁰ DN 1400, PN 16 | Nr | 17
J316.1.2 | 22.5⁰ DN 1400, PN 16 | Nr | 12
J316.1.3 | 30⁰ DN 1400, PN 16 | Nr | 5
J316.1.4 | 45⁰ DN 1400, PN 16 | Nr | 5
J316.1.5 | 90⁰ DN 1400, PN 16 | Nr | 1
J32 | Junctions and Branches
All Flanged Tee
J323.1 | DN 600 x DN 600, PN 16 all Flanged Tee | Nr | 3
J326.1 | DN 1400 x DN 200, PN 16 all Flanged Tee for Air Valves | Nr | 3
J326.2 | DN 1400 x DN 600, PN 16 all Flanged Tee for offtakes | Nr | 1
J326.3 | DN 1400 x DN 800, PN 16 all Flanged Tee for offtakes | Nr | 3
J326.4 | DN 1400 x DN 800, PN 16 all Flanged Tee for Air Valves | Nr | 6
All Flanged Level Invert Tee
J326.5 | DN 1400 x DN 250, PN 16 all Flanged Tee for Washouts | Nr | 6
J33 | Tapers
All Flanged Concentric Taper
J336.1 | DN 1400 x DN 1200, PN 16 | Nr | 4
J34 | Ferrous Couplings
J342.1 | DN 250, PN 16- Ranger Coupling | Nr | 6
J343.1 | DN 600, PN 16- Straight Coupling | Nr | 6
J344.1 | DN 800, PN 16- Straight Coupling | Nr | 7
J346.1 | DN 1400, PN 16- Straight Coupling (Provisional) | Nr | 2
J35 | Ferrous Flange Adaptor
J352.1 | DN 250, PN 16 | Nr | 6
J353.1 | DN 600, PN 16 | Nr | 2
J356.1 | DN 1400, PN 16 - (Provisional) | Nr | 2
PAGE TOTAL CARRIED TO BILL COLLECTION SHEET
J37 | Bell mouths
J374.1 | DN 800, PN 16 | Nr | 3
J38 | Straight Specials
Plain Ended Pipes without Puddle Flanges
J382.1 | DN 250, PN 16, 1.2m long | Nr | 6
J383.1 | DN 600, PN 16, 60m long (With Couplings) | Nr | 1
J384.1 | DN 800, PN 16, 15m long (With Couplings) | Nr | 3
Flanged Spigot Pipes without Puddle Flanges
J383.2 | DN 600, PN 16, 1.5m long | Nr | 4
J383.3 | DN 600, PN 16, 5m long | Nr | 4
J384.2 | DN 800, PN 16, 6m long | Nr | 5
J386.1 | DN 1400, PN 16, 1.5m long | Nr | 17
Flanged Spigot Pipes with Puddle Flanges (location of Puddle Flange as specified in Drawings)
J383.4 | DN 600, PN 16, 1.5m long with puddle flange | Nr | 1
J384.3 | DN 800, PN 16, 1.5m long with puddle flange | Nr | 5
J386.2 | DN 1400, PN 16, 1.5m long with puddle flange | Nr | 15
Double Flanged Pipes without puddle flanges
J383.5 | DN 600, PN 16, 1.5m long | Nr | 1
Double Flanged Pipes with puddle flanges (location of Puddle Flange as specified in Drawings)
J383.6 | DN 600, PN 16, 1.5m long with puddle flange | Nr | 1
J383.7 | DN 600, PN 16, 3m long with puddle flange | Nr | 1
J383.8 | DN 600, PN 16, 6m long with puddle flange | Nr | 1
J384.4 | DN 800, PN 16, 1.5m long with puddle flange | Nr | 3
J385.1 | DN 1200, PN 16, 6m long with puddle flange | Nr | 1
J385.2 | DN 1200, PN 16, 12m long with puddle flange | Nr | 1
Special Fittings
J381.1 | DN 200, PN 16, special double flanged pipe 325mm long with flange to suit 800mm dia. tee on one end and 200mm dia flange on the other end as per Dwg Nr M455/W-02B/SD/02 (Detail 1). | Nr | 6
J383.9 | DN 600 PN 16 Dismantling Joint (Viking Johnson dismantling joint, nominal length 300mm or approved equivalent) | Nr | 3
J384.5 | DN 800 PN 16 Dismantling Joint (Viking Johnson dismantling joint, nominal length 300mm or approved equivalent) | Nr | 3
J385.3 | DN 1200 PN 16 Dismantling Joint (Viking Johnson dismantling joint, nominal length 320mm or approved equivalent) | Nr | 2
J386.3 | DN 1400 PN 16 Dismantling Joint (Viking Johnson dismantling joint, nominal length 320mm or approved equivalent) | Nr | 3
J39 | Blank Flange
J393.1 | DN 600, PN 16 | Nr | 1
J396.1 | DN 1400, PN 16 | Nr | 1
PAGE TOTAL CARRIED TO BILL COLLECTION SHEET
J8 | Valves and Penstocks
J81 | Flanged Gate Valve
J811.1 | DN 200, PN 16, with handwheel (for offtakes and Air Valves) | Nr | 8
J812.1 | DN 250, PN 16, with Extension Spindle, length n.e. 5.0m without handwheel (for washouts) | Nr | 6
J83 | Flanged Non Return Valve
J833.1 | DN 600, PN 16 | Nr | 1
J834.1 | DN 800, PN 16 | Nr | 3
J84 | Flanged Butterfly Valve complete with Gear Mechanism designed to slow down flow reduction at end of closure as specified and Hand Wheel as specified
J843.1 | DN 600, PN 16 | Nr | 1
J844.1 | DN 800, PN 16 | Nr | 3
J846.1 | DN 1400, PN 16 | Nr | 3
J86 | Air Valve
J861 | Flanged Double Acting Non-Slam (Anti-Surge) Air Valve (DAV) as specified
J861.1 | DN 200, PN 16 | Nr | 8
J9 | Water Meters
Electromagnetic Water Meters
J993.1 | DN 600 All Flanged Battery Powered Electromagnetic Water Meter to PN 16 complete with accessories as specified; Minimum Battery Life 6 Years. | Nr | 1
J995.1 | DN 1200 All Flanged Battery Powered Electromagnetic Water Meter to PN 16 complete with accessories as specified; Minimum Battery Life 6 Years. | Nr | 1
CLASS X: OTHER COSTS FOR DUCTILE IRON PIPES & FITTINGS
Note: This item is only to be priced if the Bidder has quoted for Ductile Iron Pipes & Fittings. Bidders quoting for Steel Pipes and Fittings should not price this item.
X999 | Extra-over cost on top of Items I4 and J31 for the supply of Ductile Iron Pipes and Bends with Self-Anchored Joints
X999.1 | DN 1400mm Pipes with Self Anchored Joints | m | 390
X999.2 | DN 1400mm Bends (Angle Size varies from 11.25 deg to 45 deg) with Self Anchored Joints | Nr | 10
PAGE TOTAL CARRIED TO BILL COLLECTION SHEET

## Collection Sheet Bill No. 3.1
CKE1135 - NAIROBI WATER AND SANITATION PROJECT
CONSTRUCTION WORKS FOR GIGIRI-KARURA-OUTER RING ROAD TRANSMISSION PIPELINE PROJECT
BID No. AWWDA/AFD/NWSP/W-02B/2023
| SECTION 3: KARURA - OUTER-RING ROAD WATER TRANSMISSION PIPELINE | 0 | 0 | 0 | 0
BILL NO. 3.1: KARURA - OUTER-RING ROAD PIPELINE SECTION (LINE KO) (SUPPLY OF PIPES, FITTINGS, VALVES AND ANCILLARIES; DN 1400, TOTAL LENGTH 4 KM)
Amount
(Kshs.)
Page Total, Page 1 of 4
60000
Page Total, Page 2 of 4
Page Total, Page 3 of 4
Page Total, Page 4 of 4
| Bill No. 3.1 Total (Exclusive of Value Added Tax - VAT) carried to Grand Summary Sheet |  |  |  | 542287099.6623
0
0
J324.2
DN 900 x DN 800, PN 16 Special Tee for Air Valve
J324.3
J325.1.1
J325.1.2
DN 1000 x DN 800, PN 16 Special Tee for Air Valve
J325.1.3
J325.2.2
DN 1200 x DN 800, PN 16 Special Tee for Air Valve
J325.2.3
J323.4
J324.4
J325.1.4
J325.2.4
J335.1.1
J335.2.1
DN 100, PN 16
J342
DN 100, PN 16
J321.1
DN 150, PN 16
J321.2
| DN 200, PN 16 |  | 13
J321.3
| DN 400, PN 16 |  | 4
J353.1
DN 500, PN 16
J353.2
Flanged Spigot Pipes without Puddle Flanges
J381.2
J381.3
J383.1
J383.2
| DN 900, PN 16, 1.5m long |  | 8
| DN 1000, PN 16, 1.5m long |  | 19
| DN 1200, PN 16, 1.5m long |  | 14
J385.2
J381.4
J381.5
J381.6
J381.7
J385.3
J385.4
J381.8
J381.9
J381.10
J385.5
J385.6
J385.7
J385.8
| DN 200, PN 16, special double flanged pipe 325mm long with flange to suit 800mm dia. tee on one end and 200mm dia flange on the other end as per Dwg Nr M430/SD/05 (Detail 1). |  | 10
J381.11
J385.9
J385.10
J811.6
1
1
13
J861.1.2
1
1
1

## Bill 3.2 Rev
CKE1135 - NAIROBI WATER AND SANITATION PROJECT
CONSTRUCTION WORKS FOR GIGIRI-KARURA-OUTER RING ROAD TRANSMISSION PIPELINE PROJECT
BID No. AWWDA/AFD/NWSP/W-02B/2023
SECTION 3: KARURA-OUTER-RING ROAD WATER TRANSMISSION PIPELINE
BILL NO. 3.2: KARURA - OUTER-RING ROAD PIPELINE SECTION (LINE KO) (Pipeline Construction; DN 1400, Total length 4 km)
ITEM No. | DESCRIPTION | UNIT | QUANTITY | RATE (Kshs) | AMOUNT (Kshs)
NOTES:
1. | The Karura-Outer-Ring Road Water Transmission Pipeline traverses through Urban Built-up areas which are densely developed, with limited working space and limited access for mechanical excavation equipment. Some sections pass through congested areas, with Road and Stream Crossings. Some sections of the Pipeline are to be laid along and across busy roads such as Thika Super-Highway and Outer-Ring Road. The Pipeline is to be laid in Areas with numerous active Existing Services, both surface and buried; and along busy Streets/ Roads in Commercial and Residential areas spread over the entire length. A section of the pipeline is to be laid along Pipeline Estate Road in the vicinity of the National Intelligence Service Headquarters which is a key security installation. Specific conditions in execution of these works are deemed to be included in the Contractor's Rates. The Contractor will be required to submit Method Statement for execution of works under these specific conditions for approval prior to execution of the works. These include, but are not limited to the following; i) No blasting will be permitted ii) The contractor to maintain uninterrupted continuity of Water Supply in existing Mains iii) Pedestrians and Vehicular access to institutions/ individual Shops/ Plots, Houses, etc. to be maintained at all times. Where necessary, alternative temporary access to be availed iv) Safety hoarding, lighting, bands, warning signs, etc. to be maintained at all times. v) Immediate Reinstatement and Stabilization of Slopes upon laying of the Pipeline. |  | . | [5 empty] | REDUCTION | 17.5%
2. | The Contractor shall carry out pilot excavations along the pipeline route to establish locations and alignment of existing Water Mains, Telecommunication and Fibre Optic Cables and other buried services, if any, prior to actual trench excavation, all in close liaison with service providers. It shall be deemed that any costs for crossing existing Water Mains, Telecommunication and Fibre Optic Cables is included in the Contractor's Rates. Any claims thereof SHALL NOT be paid and damages caused on the same as a result of execution of the works shall be the Contractor's liability. These will be duly repaired at the Contractor's cost. The Contractor’s rates should allow for any measures necessary to deal with the terrain, provision of access road to work site, liaison with the relevant Authorities and local residents, payment of any required statutory charges, security arrangements etc. The costs for compliance shall be deemed to be covered by the Contractor's Rates. | [7 empty] | UPDATED REDUCTION FACTOR | 82.5%
[9 empty] | Mwache | 1
4. | All Rates to include for Government of Kenya Duties and Taxes, Except Value Added Tax (VAT). | [7 empty] | NCT | 1.3
5. | Value Added Tax (VAT) to be added separately in the Grand Summary.
PAGE TOTAL CARRIED TO BILL COLLECTION SHEET
CLASS A: GENERAL ITEM
A260 | Testing of Works
| Pipeline Testing and Commissioning, including provision of all Equipment, Materials and works necessary for Testing, such as but not limited to thrust blocks, anchor blocks, provision, transportation and use of water, requisite pipe fittings, etc., successful testing to specified pressure and safe disposal of used water. | [6 empty] | RATE (Kshs) | Reference | Factor
| NOTE: Any additional fittings that may be necessitated by the Contractor's Methodology for testing shall be supplied and installed at the Contractor's own cost. |  |  |  |  | RATES AFTER REDUCTION | [5 empty] | Previous Rates 17.11.22
A260.1 | DN 1400mm | m | 4018 |  |  | 424 | 610.207 | 469.39 | NCT Bill 3 | 1.3 |  |  | 610.207
Disinfection of Pipe lines: Flushing with clear water, filling with water containing 0.05 g/l calcium hypochlorite, left for 24 hours. This includes supply of all necessary equipment, materials, chemicals and water, measurement of residual chlorine, all as specified and safe disposal of disinfecting water to Engineer's approval.
A260.2 | DN 1400mm | m | 4018 |  |  | 308 | 1479.062 | 1137.74 | NCT Bill 3 | 1.3 |  |  | 1479.062
A3 | Method Related Charges
A35 | Temporary Works
A35.1 | Working within available limited wayleave, include costs for double / multiple handling of excavated materials if required, as well as provision of alternative access to private property during execution of the works. | Item | L.S |  |  | 250000 |  |  | Mwache |  |  |  | 2000000
A35.2 | Working within marshy areas with weak soil formation | Item | L.S |  |  | 1000000 | 1300000 |  | Mwache |  |  |  | 1000000
A35.3 | Keeping trenches free of excessive groundwater, seepage or water from whatever source | Item | L.S |  |  | 500000 | 1500000 |  | Mwache |  |  |  | 1000000
A35.4 | Allow Provisional Sum for Liaison, facilitation with local residents | Item | P.S |  | 2000000 | 1500000 | [6 empty] | 2000000
A35.5 | Allow for carrying out Pilot Excavation, exposing and identification of existing UNDERGROUND SERVICES (water lines, sewer lines, storm water drains, telephone/electricity ducts, fibre optic cables, etc.) prior to setting out and excavation of the pipeline. Pilot excavation n.e. 4m depth on approx. 5m wide corridor, estimate No. of pilot holes along the Pipeline route is 100Nr. | Item | L.S | [5 empty] | Mwache |  |  |  | 800000
A35.6 | Allow for crossing existing UNDERGROUND SERVICES (water lines, sewer lines, storm water drains, telephone/electricity ducts, fibre optic cables (including cables for security cameras), etc.), including reinstatement to original states and liaison with the relevant body for the inspection/ approval during execution of the works. Nominal bore up to - 1800mm. Estimated Number of crossings is 200Nr | Item | LS |  |  | 600000 |  |  | Mwache |  |  |  | 1300000
A35.7 | Allow a Provisional Sum of Kshs. 1,500,000/= for re-alignment of existing services, both buried and above ground, as may be required and directed on site, to create space for laying of proposed Transmission Mains. This item covers re-alignment/re-routing of existing water mains, Telecommunication cables, buried and overhead power lines where appropriate. | Item | P.S |  | 1500000 | 1500000 |  |  | Mwache |  |  |  | 2000000
PAGE TOTAL CARRIED TO BILL COLLECTION SHEET
A35.8 | Allow for any other method related charges the Bidder feels may be required. These should be indicated below with pricing of each item (Bidder may attach additional sheets if necessary):
| i) | Item | L.S
| ii) | Item | L.S
| CLASS D: DEMOLITION AND SITE CLEARANCE | [8 empty] | 1
D100.1 | General site clearance along easement | ha | 2.41 |  |  | 40000 | 117000 |  | Kabete Olesereni | 1 |  |  | 117000
D2 | Tree Cutting
Cut down trees, grub up roots and cart away to tips
D210 | Girth: 0.5 m - 1.0 m | Nr | 16 |  |  | 1200 | 1500 |  | Kabete Olesereni | 1 |  |  | 1500
D220 | Girth: 1.0 m - 2 m | Nr | 12 |  |  | 1440 | 1800 |  | Kabete Olesereni | 1 |  |  | 1800
D230 | Girth 2.0 m - 3 m | Nr | 8 |  |  | 1600 | 2000 |  | Kabete Olesereni | 1 |  |  | 2000
D240 | Girth 3.0 m - 5 m | Nr | 4 |  |  | 2000 | 2500 |  | Kabete Olesereni | 1 |  |  | 2500
D320 | Remove stump dia. 0.5 - 1m | Nr | 2 |  |  | 1600 | 1800 |  | Kabete Olesereni | 1 |  |  | 1800
D330 | Remove stump dia. exceeding 1m | Nr | 2 |  |  | 2400 | 2000 |  | Kabete Olesereni | 1 |  |  | 2000
D4 | Demolition of Structures
Rate to include for demolition of structures, breaking of plinths and carting away demolition debris to tips identified by the Contractor in liaison with local Authorities.
D463 | Allow for demolition of Concrete Structures (including Inverted Block Drains, concrete slabs, etc.) along the pipeline alignment. Rate to include requisite reinstatement Works (Provisional) | m³ | 30 |  |  | 5363 | 6500 |  | Mwache | 1 |  |  | 6500
D563 | Allow for demolition of Masonry Structures along the pipeline alignment (including Stone-pitched Drains). Rate to include requisite reinstatement Works. | m² | 100 |  |  | 5363 | 6500 |  | Mwache | 1 |  |  | 6500
CLASS E: EARTHWORKS
E220 | Mass Excavation in selected areas to level localized high points and to remove imported deposited material on pipeline alignment to original ground level as directed by the Engineer prior to excavation of pipeline trenches. Include for transportation and disposal of excavated material to approved tips identified by the Contractor in liaison with Local Authorities. (Provisional) | m³ | 400 |  |  | 300 | 468 |  | Kabete Olesereni | 1 |  |  | 468
PAGE TOTAL CARRIED TO BILL COLLECTION SHEET
CLASS I: PIPE WORK - PIPES
Transport from Site Store, Lay and Joint Pipes in Trench, Include for Excavation, Preparation of Surfaces, Disposal of Excavated Material, Shoring Sides of Excavation and Backfilling.
Note: Trench width and minimum cover to pipes is as per the Specification. The cost shall include for strutting, shuttering, stabilizing the earth faces of trenches and keeping the trenches free of water from whatever source by pumping or other means and cost of use of selected soil from the excavated material for compaction in bed and surround to backfilling of trenches, etc., all as specified.
I4 | Ductile Iron Fittings OR Steel Fittings; Joints as specified
Ductile Iron Socket and Spigot Pipes with Standard Push-On Joints OR Steel Pipes with provision for Field Butt-welded Joints
NOTE: Rate for laying of Steel Pipes to include cost of supply of all requisite equipment and materials and jointing by Field Butt Welding to Specifications. Rate for laying of Ductile Iron Pipes to include for jointing by push-on joints, all to specifications
I46 | Nominal Bore 1400mm in trenches
I461 | Nominal Bore 1400mm not in trenches (For aerial crossings) | m | 40 |  |  | 12012 | 11200 |  | NCT Bill 3 | 1.3 |  |  | 14560
I462 | Depth not exceeding 1.5 m | m | 39 |  |  | 15973 | 14893 |  | NCT Bill 3 | 1.3 |  |  | 19360.9
I463 | Depth 1.5 m - 2.0 m | m | 40 |  |  | 17957 | 16743 |  | NCT Bill 3 | 1.3 |  |  | 21765.9
[11 empty] | 73.7848 |  |  | 294.0469 | 75.7222
I464 | Depth 2.0 m - 2.5 m | m | 205 |  |  | 19867 | 18524 |  | NCT Bill 3 | 1.3 |  |  | 24081.2
I465 | Depth 2.5 m -3.0 m | m | 1453 |  |  | 22873 | 21326.63 |  | NCT Bill 3 | 1.3 |  |  | 27724.619
I466 | Depth 3.0 m - 3.5 m | m | 1000 |  |  | 26377 | 24593.57 |  | NCT Bill 3 | 1.3 |  |  | 31971.641
I467 | Depth 3.5m - 4.0 m | m | 426 |  |  | 29458 | 27466.61 |  | NCT Bill 3 | 1.3 |  |  | 35706.593
I468 | Depth exceeding 4.0m | m | 815 |  |  | 36417 | 33954.53 |  | NCT Bill 3 | 1.3 |  |  | 44140.889
I7 | High Density Polyethylene Pipes (HDPE)
I71 | Butt-fusion weld jointed HDPE Pipes - PN 16 Nominal Bore 110mm in trenches for chamber drainage
I712 | Depth not exceeding 1.5 m | m | 10 |  |  | 248 | 300 |  | Kabete Olesereni | 1 |  |  | 300
I713 | Depth 1.5m - 2.0 m | m | 15 |  |  | 297 | 360 |  | Kabete Olesereni | 1 |  |  | 360
I714 | Depth 2m - 2.5m | m | 10 |  |  | 396 | 480 |  | Kabete Olesereni | 1 |  |  | 480
I715 | Depth 2.5m - 3m | m | 10 |  |  | 396 | 480 |  | Kabete Olesereni | 1 |  |  | 480
I716 | Depth 3m - 3.5m | m | 10 |  |  | 429 | 520 |  | Kabete Olesereni | 1 |  |  | 520
I717 | Depth 3.5m - 4m | m | 10 |  |  | 429 | 520 |  | Kabete Olesereni | 1 |  |  | 520
I718 | Depth exceeding 4.0m | m | 15 |  |  | 429 | 520 |  | Kabete Olesereni | 1 |  |  | 520
I72 | Butt-fusion weld jointed HDPE Pipes - PN 16 Nominal Bore 250mm in trenches for washout drainage
I722 | Depth not exceeding 1.5m | m | 10 |  |  | 327 | 396 |  | Kabete Olesereni | 1 |  |  | 396
I723 | Depth 2.0m - 2.5m | m | 10 |  |  | 347 | 420 |  | Kabete Olesereni | 1 |  |  | 420
I724 | Depth 2.0m - 2.5m | m | 10 |  |  | 396 | 480 |  | Kabete Olesereni | 1 |  |  | 480
0
PAGE TOTAL CARRIED TO BILL COLLECTION SHEET
I725 | Depth 2.5m - 3.0m | m | 10 |  |  | 495 | 600 |  | Kabete Olesereni | 1 |  |  | 600
I726 | Depth 3.0m - 3.5m | m | 10 |  |  | 495 | 600 |  | Kabete Olesereni | 1 |  |  | 600
I727 | Depth 3.5m - 4m | m | 15 |  |  | 495 | 600 |  | Kabete Olesereni | 1 |  |  | 600
I728 | Depth exceeding 4m | m | 15 |  |  | 495 | 600 |  | Kabete Olesereni | 1 |  |  | 600
CLASS J: PIPE WORK - FITTINGS AND VALVES
Transport from Site Store, Lay and Joint Pipe Fittings in Trench/ on Aerial Crossings, Include for Excavation, Preparation of Surfaces, Disposal of Excess Material, Shoring Sides of Excavation and Backfilling. Rate to include for Transport to Site and Installation of all Jointing Materials, Bolts, Nuts, Gaskets, etc.
J3 | Ductile Iron Fittings OR Steel Fittings; Joints as specified
J31 | Bends
J313.1 | Nominal bore 600mm; Double Flanged Bend
J313.1.1 | 45⁰ DN 600, PN 16 | Nr | 5 |  |  | 27028 | 467 |  | Kabete Olesereni | 1 |  |  | 32761
J313.1.2 | 90⁰ DN 600, PN 16 | Nr | 1 |  |  | 27028 | 467 |  | Kabete Olesereni | 1 |  |  | 32761
J315.1 | Nominal bore 1200mm; Double Flanged Bend
J315.1.1 | 45⁰ DN 1200, PN 16 | Nr | 4 |  |  | 27029 | 25201 |  | NCT Bill 3 | 1.3 |  |  | 32761.3
0
J316.1 | Nominal Bore 1400mm; Ductile Iron Socket and Spigot Bends with Standard Push-On Joints OR Steel plain ended Bends with provision for field butt-welded Joints
0
J316.1.1 | 11.25⁰ DN 1400, PN 16 | Nr | 17 |  |  | 27840 | 25957.8 |  | NCT Bill 3 | 1.3 |  |  | 33745.14
J316.1.2 | 22.5⁰ DN 1400, PN 16 | Nr | 12 |  |  | 27840 | 25957.8 |  | NCT Bill 3 | 1.3 |  |  | 33745.14
J316.1.3 | 30⁰ DN 1400, PN 16 | Nr | 5 |  |  | 27840 | 25957.8 |  | NCT Bill 3 | 1.3 |  |  | 33745.14
J316.1.4 | 45⁰ DN 1400, PN 16 | Nr | 5 |  |  | 27840 | 25957.8 |  | NCT Bill 3 | 1.3 |  |  | 33745.14
J316.1.5 | 90⁰ DN 1400, PN 16 | Nr | 1 |  |  | 27840 | 25957.8 |  | NCT Bill 3 | 1.3 |  |  | 33745.14
J32 | Junctions and Branches
All Flanged Tee
J323.1 | DN 600 x DN 600, PN 16 all Flanged Tee | Nr | 3 |  |  | 12042 | 14595.6 |  | Kabete Olesereni | 1 |  |  | 14595.6
J326.1 | DN 1400 x DN 200, PN 16 all Flanged Tee for Air Valves | Nr | 3 |  |  | 44198 | 41210 |  | NCT Bill 3 | 1.3 |  |  | 53573
J326.2 | DN 1400 x DN 600, PN 16 all Flanged Tee for offtakes | Nr | 1 |  |  | 44198 | 41210 |  | NCT Bill 3 | 1.3 |  |  | 53573
J326.3 | DN 1400 x DN 800, PN 16 all Flanged Tee for offtakes | Nr | 3 |  |  | 44198 | 41210 |  | NCT Bill 3 | 1.3 |  |  | 53573
J326.4 | DN 1400 x DN 800, PN 16 all Flanged Tee for Air Valves | Nr | 6 |  |  | 44198 | 41210 |  | NCT Bill 3 | 1.3 |  |  | 53573
All Flanged Level Invert Tee
J326.5 | DN 1400 x DN 250, PN 16 all Flanged Tee for Washouts | Nr | 6 |  |  | 44198 | 41210 |  | NCT Bill 3 | 1.3 |  |  | 53573
J33 | Tapers
All Flanged Concentric Taper
J336.1 | DN 1400 x DN 1200, PN 16 | Nr | 4 |  |  | 29001 | 27039.85 |  | NCT Bill 3 | 1.3 |  |  | 35151.805
PAGE TOTAL CARRIED TO BILL COLLECTION SHEET
J34 | Ferrous Couplings
0
J342.1 | DN 250, PN 16- Ranger Coupling | Nr | 6 |  |  | 1740 | 2109 |  | Kabete Olesereni | 1 |  |  | 2109
J343.1 | DN 600, PN 16- Straight Coupling | Nr | 6 |  |  | 3320 | 4023.6 |  | Kabete Olesereni | 1 |  |  | 4023.6
J344.1 | DN 800, PN 16- Straight Coupling | Nr | 7 |  |  | 28156 | 26252 |  | NCT Bill 3 | 1.3 |  |  | 34127.6
J346.1 | DN 1400, PN 16- Straight Coupling (Provisional) | Nr | 2 |  |  | 29000 | 27039.56 |  | NCT Bill 3 | 1.3 |  |  | 35151.428
J35 | Ferrous Flange Adaptor
J352.1 | DN 250, PN 16 | Nr | 6 |  |  | 1385 | 1677.6 |  | Kabete Olesereni | 1 |  |  | 1677.6
J353.1 | DN 600, PN 16 | Nr | 2 |  |  | 1980 | 2400 |  | Kabete Olesereni | 1 |  |  | 2400
J356.1 | DN 1400, PN 16 - (Provisional) | Nr | 2 |  |  | 29000 | 27039.56 |  | NCT Bill 3 | 1.3 |  |  | 35151.428
J37 | Bell mouths
J374.1 | DN 800, PN 16 | Nr | 3 |  |  | 8686 | 10528 |  | Mwache | 1 |  |  | 10528
J38 | Straight Specials
Plain Ended Pipes without Puddle Flanges
J382.1 | DN 250, PN 16, 1.2m long | Nr | 6 |  |  | 880 | 1066 |  | Kabete Olesereni | 1 |  |  | 1066
J383.1 | DN 600, PN 16, 60m long (With Couplings) | Nr | 1 |  |  | 18115 | 21957 |  | Mwache | 1 |  |  | 21957
0
J384.1 | DN 800, PN 16, 15m long (With Couplings) | Nr | 3 |  |  | 18115 | 21957 |  | Mwache | 1 |  |  | 21957
Flanged Spigot Pipes without Puddle Flanges
J383.2 | DN 600, PN 16, 1.5m long | Nr | 4 |  |  | 13933 | 16887.79 |  | Kabete Olesereni | 1 |  |  | 16887.79
J383.3 | DN 600, PN 16, 5m long | Nr | 4 |  |  | 13933 | 16887.79 |  | Kabete Olesereni | 1 |  |  | 16887.79
J384.2 | DN 800, PN 16, 6m long | Nr | 5 |  |  | 13933 | 16887.79 |  | Kabete Olesereni | 1 |  |  | 16887.79
J386.1 | DN 1400, PN 16, 1.5m long | Nr | 17 |  |  | 88573 | 82585 |  | NCT Bill 3 | 1.3 |  |  | 107360.5
Flanged Spigot Pipes with Puddle Flanges (location of Puddle Flange as specified in Drawings)
J383.4 | DN 600, PN 16, 1.5m long with puddle flange | Nr | 1 |  |  | 4180 | 5066.34 |  | Kabete Olesereni | 1 |  |  | 5066.34
J384.3 | DN 800, PN 16, 1.5m long with puddle flange | Nr | 5 |  |  | 4778 | 5791.33 |  | Mwache | 1 |  |  | 5791.33
J386.2 | DN 1400, PN 16, 1.5m long with puddle flange | Nr | 15 |  |  | 52907 | 49330 |  | NCT Bill 3 | 1.3 |  |  | 64129
Double Flanged Pipes without puddle flanges
J383.5 | DN 600, PN 16, 1.5m long | Nr | 1 |  |  | 13933 | 16887.79 |  | Kabete Olesereni | 1 |  |  | 16887.79
Flanged Spigot Pipes with Puddle Flanges (location of Puddle Flange as specified in Drawings)
0
J383.4 | DN 600, PN 16, 1.5m long with puddle flange | Nr | 1 |  |  | 4180 | 5066.34 |  | Kabete Olesereni | 1 |  |  | 5066.34
J384.3 | DN 800, PN 16, 1.5m long with puddle flange | Nr | 5 |  |  | 4778 | 5791.33 |  | Mwache | 1 |  |  | 5791.33
J386.2 | DN 1400, PN 16, 1.5m long with puddle flange | Nr | 15 |  |  | 52907 | 49330 |  | NCT Bill 3 | 1.3 |  |  | 64129
Double Flanged Pipes without puddle flanges
J383.5 | DN 600, PN 16, 1.5m long | Nr | 1 |  |  | 13933 | 16887.79 |  | Kabete Olesereni | 1 |  |  | 16887.79
0
PAGE TOTAL CARRIED TO BILL COLLECTION SHEET
Double Flanged Pipes with puddle flanges (location of Puddle Flange as specified in Drawings)
J383.6 | DN 600, PN 16, 1.5m long with puddle flange | Nr | 1 |  |  | 5475 | 6635.64 |  | Kabete Olesereni | 1 |  |  | 6635.64
J383.7 | DN 600, PN 16, 3m long with puddle flange | Nr | 1 |  |  | 5475 | 6635.64 |  | Kabete Olesereni | 1 |  |  | 6635.64
J383.8 | DN 600, PN 16, 6m long with puddle flange | Nr | 1 |  |  | 10949 | 13271.28 |  | Kabete Olesereni | 1 |  |  | 13271.28
J384.4 | DN 800, PN 16, 1.5m long with puddle flange | Nr | 3 |  |  | 5475 | 6635.64 |  | Kabete Olesereni | 1 |  |  | 6635.64
J385.1 | DN 1200, PN 16, 6m long with puddle flange | Nr | 1 |  |  | 83559 | 77910 |  | NCT Bill 3 | 1.3 |  |  | 101283
J385.2 | DN 1200, PN 16, 12m long with puddle flange | Nr | 1 |  |  | 83559 | 77910 |  | NCT Bill 3 | 1.3 |  |  | 101283
Special Fittings
J381.1 | DN 200, PN 16, special double flanged pipe 325mm long with flange to suit 800mm dia. tee on one end and 200mm dia flange on the other end as per Dwg Nr M430/SD/02 (Detail 1). | Nr | 6 |  |  | 5221 | 6328 |  | Mwache | 1 |  |  | 6328
J383.9 | DN 600 PN 16 Dismantling Joint (Viking Johnson dismantling joint, nominal length 300mm or approved equivalent) | Nr | 3 |  |  | 2711 | 3285 |  | Kabete Olesereni | 1 |  |  | 3285
J384.5 | DN 800 PN 16 Dismantling Joint (Viking Johnson dismantling joint, nominal length 300mm or approved equivalent) | Nr | 3 |  |  | 7633 | 9251 |  | Mwache | 1 |  |  | 9251
J385.3 | DN 1200 PN 16 Dismantling Joint (Viking Johnson dismantling joint, nominal length 320mm or approved equivalent) | Nr | 1 |  |  | 9716 | 11776.1436 |  | Mwache | 1 |  |  | 11776.1436
J386.3 | DN 1400 PN 16 Dismantling Joint (Viking Johnson dismantling joint, nominal length 320mm or approved equivalent) | Nr | 3 |  |  | 11335 | 13738.8342 |  | Mwache | 1 |  |  | 13738.8342
0
J39 | Blank Flange
0
J393.1 | DN 600, PN 16 | Nr | 1 |  |  | 2619 | 3174.28 |  | Kabete Olesereni | 1 |  |  | 3174.28
0
J396.1 | DN 1400, PN 16 | Nr | 1 |  |  | 5238 | 6348.56 |  | Kabete Olesereni | 1 |  |  | 6348.56
J8 | Valves and Penstocks
J81 | Flanged Gate Valve
J811.1 | DN 200, PN 16, with handwheel (for offtakes and Air Valves) | Nr | 8 |  |  | 3494 | 4235 |  | Kabete Olesereni | 1 |  |  | 4235
J812.1 | DN 250, PN 16, with Extension Spindle, length n.e. 5.0m without handwheel (for washouts) | Nr | 6 |  |  | 4368 | 5294 |  | Kabete Olesereni | 1 |  |  | 5294
J83 | Flanged Non Return Valve
J833.1 | DN 600, PN 16 | Nr | 1 |  |  | 8154 | 9883 |  | Mwache | 1 |  |  | 9883
J834.1 | DN 600, PN 16 | Nr | 3 |  |  | 8154 | 9883 |  | Mwache | 1 |  |  | 9883
J84 | Flanged Butterfly Valve complete with Gear Mechanism designed to slow down flow reduction at end of closure as specified and Hand Wheel as specified
0
J843.1 | DN 600, PN 16 | Nr | 1 |  |  | 3119 | 3780 |  | Kabete Olesereni | 1 |  |  | 3780
J844.1 | DN 800, PN 16 | Nr | 3 |  |  | 60597 | 73450 |  | Mwache | 1 |  |  | 73450
J846.1 | DN 1400, PN 16 | Nr | 3 |  |  | 75525 | 70419.25 |  | NCT Bill 3 | 1.3 |  |  | 91545.025
J86 | Air Valve
J861 | Flanged Double Acting Non-Slam (Anti-Surge) Air Valve (DAV) as specified
J861.1 | DN 200, PN 16 | Nr | 8 |  |  | 4559 | 98437.5 | 65625 | Mwache | 0 |  | 0 | 5525
0
PAGE TOTAL CARRIED TO BILL COLLECTION SHEET
J9 | Water Meters
Electromagnetic Water Meters
0
J993.1 | DN 600 All Flanged Battery Powered Electromagnetic Water Meter to PN 16 complete with accessories as specified; Minimum Battery Life 6 Years. | Nr | 1 |  |  | 2169 | 2628 |  | Kabete Olesereni | 1 |  |  | 2628
J995.1 | DN 1200 All Flanged Battery Powered Electromagnetic Water Meter to PN 16 complete with accessories as specified; Minimum Battery Life 6 Years. | Nr | 1 |  |  | 138621 | 168025 |  | Mwache | 1 |  |  | 168025
CLASS K: PIPE WORK - CHAMBERS AND PIPE WORK ANCILLARIES
Chambers, ducts, culverts, crossings, thrust and anchor blocks, reinstatement and other pipework and ancillaries.
Note:- Items for Work in this class shall include:- - Excavation, dewatering, preparation of surfaces, disposal of excess excavated material, shoring sides of excavation, backfilling and removal of redundant services. - Concrete, reinforcement, formwork, joints and finishes. - Tips for disposal of excavated material or debris to be identified by the Contractor in liaison with the Local Authorities. - Rate to include for placing and compaction of pipe embedment material below the chamber and filling around pipe before construction of chamber - All Chambers to be fitted with adequate drainage system and permanent ventilation as per details or as directed by Engineer in Site. - Chambers to be fitted with plastic coated step irons or Access ladders as specified; and lockable covers to access manholes, to detail.
K23 | IN SITU CONCRETE CHAMBERS | [8 empty] | 0.93
K211 | Depth not exceeding 1.5 m
K211.1 | Provide all materials and construct Masonry Walling AIR VALVE Chambers, internal dimensions 2000mm x 2400mm. Include for supply and fixing of removable Reinforced Concrete slab / cover, mild steel frame, lifting / opening mechanism, plastic coated GMS step irons, compacted granular fill, surface box, rendering of exposed masonry work etc . All as specified and as detailed Drawing No. M396/NCP-1/RWGM/06 | Nr
K212 | Depth not exceeding 1.5 - 2 m
K212.1 | Provide all materials and construct Masonry Walling AIR VALVE Chambers, internal dimensions 2000mm x 2400mm. Include for supply and fixing of removable Reinforced Concrete slab / cover, mild steel frame, lifting / opening mechanism, plastic coated GMS step irons, compacted granular fill, surface box, rendering of exposed masonry work etc . All as specified and as detailed Drawing No. M396/NCP-1/RWGM/06 | Nr
K213 | Depth not exceeding 2 - 2.5 m | [6 empty] | 76925 | Nairobi LOT 2 BILL 5
K232 | Depth 1.5 - 2 m
K232.1 | Provide all materials and construct Reinforced Concrete AIR VALVE Chambers internal dimensions 2400mm x 2200mm. Include for supply and fixing of removable Reinforced Concrete cover, mild steel frame, lifting / opening mechanism, mild steel CAT Ladder, Vents, drainage system etc . All as specified and as detailed Drawing No. M455/W-02B/SD/02 | Nr | 3 |  |  | 231000 | 280000 |  | Kabete Olesereni | 1 |  |  | 280000
K234 | Depth 2.5-3 m
K234.1 | Provide all materials and construct Reinforced Concrete AIR VALVE Chambers internal dimensions 2400mm x 2200mm. Include for supply and fixing of removable Reinforced Concrete cover, mild steel frame, lifting / opening mechanism, mild steel CAT Ladder, Vents, drainage system etc . All as specified and as detailed Drawing No. M455/W-02B/SD/02 | Nr | 1 |  |  | 309375 | 375000 |  | Kabete Olesereni | 1 |  |  | 375000
K236 | Depth 3.5-4 m
K236.1 | Provide all materials and construct Reinforced Concrete AIR VALVE Chambers internal dimensions 2400mm x 2200mm. Include for supply and fixing of removable Reinforced Concrete cover, mild steel frame, lifting / opening mechanism, mild steel CAT Ladder, Vents, drainage system etc . All as specified and as detailed Drawing No. M455/W-02B/SD/02 | Nr | 1 |  |  | 247500 | 300000 |  | Kabete Olesereni | 1 |  |  | 300000
0
PAGE TOTAL CARRIED TO BILL COLLECTION SHEET
K236.2 | Provide all materials and construct Reinforced Concrete LINE VALVE Chambers internal dimensions not exceeding 2600mm x 2800mm. Include for supply and fixing of removable Reinforced Concrete cover, mild steel frame, lifting / opening mechanism, mild steel CAT Ladder, Vents, drainage system etc . All as specified and as detailed Drawing No. M455/W-02B/SD/05 | Nr | 1 |  |  | 613800 | 800000 |  | pro-rata | 0.93 |  |  | 744000
K236.3 | Provide all materials and construct Reinforced Concrete ELECTROMAGNETIC FLOW METER Chambers internal dimensions 2200mm x 2400mm. Include for supply and fixing of removable Reinforced Concrete cover, mild steel frame, lifting / opening mechanism, mild steel CAT Ladder, vents, drainage system, etc . All as specified and as detailed Drawing No. M455/W-02B/SD/07 | Nr | 1 |  |  | 552420 | 720000 |  | pro-rata | 0.93 |  |  | 669600
0
K236.4 | Provide all materials and construct Reinforced Concrete GATE VALVE Chambers internal dimensions not exceeding 1600mm x 2400mm. Include for supply and fixing of removable Reinforced Concrete cover, mild steel frame, lifting / opening mechanism, mild steel CAT Ladder, Vents, drainage system etc . All as specified and as detailed Drawing No. M455/W-02B/SD/05 | Nr | 1 |  |  | 509227 | 663703 |  | pro-rata | 0.93 |  |  | 617243.79
K236.3 | Provide all materials and construct Reinforced Concrete ELECTROMAGNETIC FLOW METER Chambers internal dimensions 2200mm x 2400mm. Include for supply and fixing of removable Reinforced Concrete cover, mild steel frame, lifting / opening mechanism, mild steel CAT Ladder, vents, drainage system, etc . All as specified and as detailed Drawing No. M455/W-02B/SD/07 | Nr | 1 |  |  | 552420 | 720000 |  | pro-rata | 0.93 |  |  | 669600
[5 empty] | 0 | 0
K236.4 | Provide all materials and construct Reinforced Concrete GATE VALVE Chambers internal dimensions not exceeding 1600mm x 2400mm. Include for supply and fixing of removable Reinforced Concrete cover, mild steel frame, lifting / opening mechanism, mild steel CAT Ladder, Vents, drainage system etc . All as specified and as detailed Drawing No. M455/W-02B/SD/05 | Nr | 1 |  |  | 509227 | 663703 |  | pro-rata | 0.93 |  |  | 617243.79
K237 | Depth exceeding 4 m
K237.1 | Provide all materials and construct Reinforced Concrete ELECTROMAGNETIC FLOW METER Chambers internal dimensions 2600mm x 3000mm. Include for supply and fixing of removable Reinforced Concrete cover, mild steel frame, lifting / opening mechanism, mild steel CAT Ladder, vents, drainage system, etc . All as specified and as detailed Drawing No. M455/W-02B/SD/07 | Nr | 1 |  |  | 882882 | 1070160 |  | pro-rata | 1 |  |  | 1070160
K237.2 | Provide all materials and construct Reinforced Concrete LINE VALVE Chambers internal dimensions not exceeding 2600mm x 2800mm. Include for supply and fixing of removable Reinforced Concrete cover, mild steel frame, lifting / opening mechanism, mild steel CAT Ladder, Vents, drainage system etc . All as specified and as detailed Drawing No. M455/W-02B/SD/05 | Nr | 1 |  |  | 759578 | 990000 |  | pro-rata | 0.93 |  |  | 920700
K237.3 | Provide all materials and construct Reinforced Concrete GATE VALVE Chambers internal dimensions not exceeding 3000mm x 4200mm. Include for supply and fixing of removable Reinforced Concrete cover, mild steel frame, lifting / opening mechanism, mild steel CAT Ladder, Vents, drainage system etc . All as specified and as detailed Drawing No. M455/W-02B/SD/05 | Nr | 1 |  |  | 1055034 | 663703 |  | pro-rata | 0.93 |  |  | 1055034
PAGE TOTAL CARRIED TO BILL COLLECTION SHEET
K25 | PRECAST CONCRETE CHAMBERS
K254 | Depth 2.5-3.0m
K254.1 | Provide all materials and construct precast concrete WASHOUT VALVE Surface Box. Include for supply and fixing of Class 30 PCC unit, MS surface box and lockable cover, compacted granular fill, OD 160mm uPVC pipe sleeve, length not exceeding 4m, etc. all as specified and as detailed Drawing . No. M455/W-02B/SD/04 | Nr | 1 |  |  | 91163 | 110500 |  | Mwache | 1 |  |  | 110500
K256 | Depth 3.5-4m
K256.1 | Provide all materials and construct precast concrete WASHOUT VALVE Surface Box. Include for supply and fixing of Class 30 PCC unit, MS surface box and lockable cover, compacted granular fill, OD 160mm uPVC pipe sleeve, length not exceeding 4m, etc. all as specified and as detailed Drawing . No. M455/W-02B/SD/04 | Nr | 3 |  |  | 91163 | 110500 |  | Mwache | 1 |  |  | 110500
K257 | Depth exceeding 4m
K257.1 | Provide all materials and construct precast concrete WASHOUT VALVE Surface Box. Include for supply and fixing of Class 30 PCC unit, MS surface box and lockable cover, compacted granular fill, OD 160mm uPVC pipe sleeve, length exceeding 4m, etc. all as specified and as detailed Drawing . No. M455/W-02B/SD/04 | Nr | 1 |  |  | 91163 | 110500 |  | Mwache | 1 |  |  | 110500
K6 | CROSSINGS
K63 | Under-River Crossings, Width exceeding 10m
Details as per Dwg No. M455/W-02B/SD/11
Note: Items for work shall include:
Excavation trench in river/stream beds depth n.e 4.0m, preparation of surfaces, disposal of excavated material, upholding sides of excavation, backfilling and removal of redundant services, all as per Dwg No. M455/W-02B/SD/11
K633.1 | Under River Crossing on Pipe Nominal Bore 900mm - 1800mm | m | 50 |  |  | 24639 | 29865 |  | Kabete Olesereni | 1 |  |  | 29865
K633.2 | Extra over item K633.1 for excavation in rock, depth n.e. 4.0m including preparation of trenches (No blasting permitted) (Provisional)
K633.2.1 | Class 'A' | m3 | 60 |  |  | 1020 | 1200 |  | Kabete Olesereni | 1 |  |  | 1200
K633.2.2 | Class 'B' | m3 | 85 |  |  | 1500 | 1800 |  | Kabete Olesereni | 1 |  |  | 1800
K633.2.3 | Class 'C' | m3 | 140 |  |  | 2100 | 2500 |  | Kabete Olesereni | 1 |  |  | 2500
K633.3 | Transport from Site Store, Install, Test and Commission ferrous pipes on under-river Crossings, jointing to specifications, Pipe nominal bore 900mm - 1800mm | m | 50 |  |  | 13943 | 16900 |  | Mwache | 1 |  |  | 16900
K633.4 | Supply 'Denso Tape' wrapping or approved equivalent. Bidder to include for wrapping/jointing on the ferrous pipe in two layers as directed by the Engineer. Nominal Bore 900mm - 1800mm | m² | 220 |  |  | 7508 | 9100 |  | Mwache | 1 |  |  | 9100
K633.5 | Backfill the trench with concrete Class 15/20 surround, include for vibrating as directed by the Engineer all as per Dwg No. M455/W-02B/SD/11. Pipe nominal bore 900mm - 1800mm | m3 | 110 |  |  | 12000 | 14300 |  | Mwache | 1 |  |  | 14300
0
PAGE TOTAL CARRIED TO BILL COLLECTION SHEET
K633.6 | Backfill the trench with approved selected excavated material compacted in 300mm layers. Pipe nominal bore 900mm - 1800mm | m3 | 60 |  |  | 834 | 1010 |  | Mwache | 1 |  |  | 1010
K633.7 | Backfill trench with approved imported compacted granular material compacted in 300mm layers. Pipe nominal bore 900mm - 1800mm | m3 | 65 |  |  | 1287 | 1560 |  | Mwache | 1 |  |  | 1560
Gabion Works
[9 empty] | Mwache | 1
K633.8 | Provide all materials and carry out laying of 2m x 1m x 1m Gabion Boxes, wire minimum size 5mm or as specified. Gabion boxes to be laid in stretches with 0.5m overlap, mesh wire to be galvanised and minimum diameter 5mm. Include for tying of adjacent Gabions with approved wire and 16mm dia anchor rods to suit site conditions (Provisional) | Nr | 50 |  |  | 6500 | 9000 |  | Kabete Olesereni | 1 |  |  | 9000
0
K633.9 | Provide all materials and carry out laying of 0.23 - 0.5m thick Gabion Mattresses, mesh wire to be galvanised and of minimum diameter 5mm. Include for tying of adjacent gabions with approved wire and 16mm dia anchor rods to suit site conditions (Provisional) | m² | 150 |  |  | 2150 | 3258 |  | Kabete Olesereni | 1 |  |  | 3258
K633.10 | Provide and place rockfill to gabions and mattresses | m3 | 150 |  |  | 2330 | 2823.6 |  | Kabete Olesereni | 1 |  |  | 2823.6
K633.11 | Extra over for provision of all materials and infilling of gabions with Class 15 mass concrete | m3 | 20 |  |  | 10200 | 16000 |  | Kabete Olesereni | 1 |  |  | 16000
K633.12 | Method Related Charges
K633.12.1 | Allow for diverting River/Stream including construction of cofferdam etc., for river crossing works and reinstate after construction. The River/Stream to be kept operational during construction, width exceeding 10m | Nr | 1 |  |  | 500000 | 500000 |  | Kabete Olesereni | 1 |  |  | 500000
0
K633.12.2 | Allow for keeping excavation free of water which may occur through ground water seepage, rain or other means. | Item | L.S |  |  | 500000 | [6 empty] | 500000
K633.13.3 | Allow for any other method related charges the Bidder feels may be required. These should be indicated below with pricing of each item.
| i) | Item | L.S
| ii) | Item | L.S
K7 | Reinstatement
Breaking up, temporary and permanent reinstatement of TARMAC road with suitable selected excavated material and 300mm thick well graded stabilised gravel with 3% cement content base, compacted in 150mm thick layers using an 8-10 tonne roller, 150mm deep approved compacted hardcore and at-least 50mm thick bitumen macadam, all to the satisfaction of the Engineer. Contractor to include for road cutting, excavation of compacted hardcore / murram, and any other associated works. Nominal pipe bore n.e. 1800mm, all as per details in Dwg No. M455/W-02B/SD/12 and M455/W-02B/SD/13. Rates quoted shall be deemed to include for costs incurred on traffic control, signage and safety measures during execution of the works.
K733.1 | Temporary and Permanent Reinstatement of Tarmac Road crossings, Pipe Nominal Bore 900mm - 1800mm | m | 500 |  |  | 8064 | 9774 |  | Kabete Olesereni | 1 |  |  | 9774
0
PAGE TOTAL CARRIED TO BILL COLLECTION SHEET
K733.2 | - Ditto - but for CONCRETE BLOCK PAVED road, Nominal Bore 900mm - 1800mm | m | 50 |  |  | 5555 | 6733.2 |  | Kabete Olesereni | 1 |  |  | 6733.2
K733.3 | Breaking up, temporary and permanent reinstatement of MURRAM road with 300mm thick well graded stabilised gravel with 3% cement base compacted in 150mm thick layers using an 8-10 tonne roller and 150mm deep approved compacted hardcore to the satisfaction of the Engineer. Nominal pipe bore n.e. 1800mm. all as per Dwg No. M455/W-02B/SD/13. Rates quoted shall be deemed to include for costs incurred on traffic control, signage and safety measures during execution of the works.; Pipe nominal bore 900mm - 1800mm | m | 50 |  |  | 6048 | 7330.5 |  | Kabete Olesereni | 1 |  |  | 7330.5
K743.1 | Breaking up temporary and permanent reinstatement of PAVED FOOTPATHS (concrete, cabro, tarmac, etc.). Pipe bore 900mm - 1800mm all as per Dwg No.M455/W-02B/SD/12 and M455/W-02B/SD/13 | m | 1500 |  |  | 4928 | 5973 |  | Kabete Olesereni | 1 |  |  | 5973
K743.2 | Breaking up temporary and permanent reinstatement of UNPAVED FOOTPATHS. Pipe bore 900mm - 1800mm all as per Dwg No. M455/W-02B/SD/13 | m | 400 |  |  | 4480 | 5430 |  | Kabete Olesereni | 1 |  |  | 5430
K8 | Other Pipework Ancillaries
K821 | Marker Posts on Pipeline Alignment
K821.1 | Supply and fix marker posts for water main route, road crossings, change of direction, air valves, washouts, and valve chambers. All in accordance with drawings and specifications | Nr | 50 |  |  | 3960 | 4800 |  | Kabete Olesereni | 1 |  |  | 4800
Wash-out Outfall Rising Pipe
K87 | Provide all materials, fabricate and install washout chamber outfall rising pipe as detailed in drg. No. M455/W-02B/SD/03. Rate to include for supply of all fittings, jointing, installation and connection to washout tee and valve. | Nr. | 4 |  |  | 7168 | 8688 |  | Kabete Olesereni | 1 |  |  | 8688
K88 | Removal and Reinstatement of Existing Hedges, Fences, Walls and Drains
K88.1 | Allow for removal of existing HEDGES and reinstating these after laying of the water mains is completed. | m | 800 |  |  | 2800 | 780 |  | Kabete Olesereni | 1 |  |  | 780
K88.2 | Allow for breaking up of existing masonry perimeter WALLS approx. 2.5m high, with concrete columns at approx. 3m intervals, and reinstatement after laying of water mains is completed. | m | 200 |  |  | 9334 | 1200 |  | Kabete Olesereni | 1 |  |  | 1200
K88.3 | Allow for breaking up of existing FENCES, including but not limited to chain link fence, barbed wire fence, timber, iron sheet, electric fence, etc., and reinstating these after construction of the water mains is completed. | m | 200 |  |  | 2800 | 1440 |  | Kabete Olesereni | 1 |  |  | 1440
K88.4.1 | Allow for breaking up of existing UNLINED EARTH DRAINS and reinstating these after construction of the water mains is completed. Include for provision of diverting the drains or water ways and keeping them operational during construction. Depth of Drain n.e. 3m (See Drg. No. M455/W-02B/SD/17) | m | 600 |  |  | 2800 | 2340 |  | Mwache | 1 |  |  | 2340
0
K88.4.2 | -Ditto - but for existing STONE-PITCHED OPEN DRAINS, depth n.e. 3.0m (See Drg. No. M455/W-02B/SD/17) | m | 600 |  |  | 2800 | 3000 |  | Kabete Olesereni | 1 |  |  | 3000
K88.4.3 | -Ditto - but for existing INVERT BLOCK DRAINS. (See Drg. No. M455/W-02B/SD/17) | m | 200 |  |  | 2800 | 1620 |  | Kabete Olesereni | 1 |  |  | 1620
PAGE TOTAL CARRIED TO BILL COLLECTION SHEET
K88.4.4 | -Ditto - but for existing INVERT BLOCK DRAINS + 2 COURSES. | m | 200 |  |  | 2800 | 1920 |  | Kabete Olesereni | 1 |  |  | 1920
K88.4.5 | -Ditto - but for existing INVERT BLOCK DRAINS + 4 COURSES. | m | 400 |  |  | 2800 | 2220 |  | Kabete Olesereni | 1 |  |  | 2220
K88.4.6 | -Ditto - but for existing INVERT BLOCK DRAINS + 6 COURSES. | m | 200 |  |  | 1980 | 2400 |  | Kabete Olesereni | 1 |  |  | 2400
K9 | Interconnection To Existing Pipelines
Allow for locating, exposing and cutting of existing pipework to suit Interconnection pipework and fittings supplied and installed under other items. Item to include for trench excavation, draining of the existing pipe where necessary, dewatering of trench, etc. and reinstatement after installation of Interconnection pipework; all as directed by the Engineer.
K990 | To pipes nominal bore: 300 - 600 mm | Nr. | 1 |  |  | 107250 | 130000 |  | Kabete Olesereni | 1 |  |  | 130000
CLASS L:- PIPEWORK - SUPPORTS AND PROTECTION, ANCILLARIES TO LAYING AND EXCAVATION
L1 | Extras to excavation and backfilling (Provisional)
L11 | In pipe trench and chambers
L111.1 | Excavation in trench for rock class "A" | m³ | 3300 |  |  | 1020 | 1200 |  | Kabete Olesereni | 1 |  |  | 1200
L111.2 | Excavation in trench for rock class "B" | m³ | 4950 |  |  | 1500 | 1800 |  | Kabete Olesereni | 1 |  |  | 1800
L111.3 | Excavation in trench for rock class "C" | m³ | 8250 |  |  | 2100 | 2500 |  | Kabete Olesereni | 1 |  |  | 2500
Note:- Blasting is NOT permitted for Item L11
L5 | Surrounds
L52 | Provide, transport to site and place selected excavated granular fill and compact in bed and surround to pipes as specified and where directed by the Engineer
L526 | To pipes nominal bore: 1200 - 1500 mm | m | 2410 |  |  | 300 | 3042 |  | Mwache | 1 |  |  | 3042
L53 | Provide, transport to site and place imported granular fill and compact in bed and surround to pipes as specified and where directed by the Engineer
L536 | To pipes nominal bore: 1200 - 1500 mm | m | 1608 |  |  | 600 | 3042 |  | Mwache | 1 |  |  | 3042
L54 | Provide all materials, transport to site and place mass concrete class 15/20 in bed and surround to pipes under road crossings and on shallow pipeline sections as directed by the Engineer. Include for provision, fixing and dismantling of all formwork, vibration of concrete etc. all as per Dwg No. M455/W-02B/SD/11
L546 | To pipes nominal bore: 1200 - 1500 mm | m | 175 |  |  | 22000 | 20020 |  | Mwache | 1 |  |  | 20020
L7 | Concrete Support, Thrust Blocks, Stools and Anchor Blocks
Details as per Dwg No. M455/W-02B/SD/09 (Provisional)
Rates to include for excavation, formwork, provision and placing of concrete, backfilling etc.
Class 20/20 Mass Concrete
NOTE:- The work includes pipe and fitting fixing
L73 | Volume:- 0.2 - 0.5 m³
L731 | To pipes nominal bore: not exceeding 200mm | Nr
L75 | Volume:- 1 - 2 m³
L755 | To pipes nominal bore: 900 -1200mm | Nr | 2 |  |  | 19500 | 28500 |  | Mwache | 1 |  |  | 28500
PAGE TOTAL CARRIED TO BILL COLLECTION SHEET
L76 | Volume:- 2 - 4 m³
0
L766 | To pipes nominal bore: 1200 -1500mm | Nr | 2 |  |  | 39000 | 32000 |  | NCT Bill 3 | 1.3 |  |  | 41600
L77 | Volume:- 4 - 6 m³
L774 | To pipes nominal bore: 600 -900mm | Nr | 10 |  |  | 58500 | 81450 |  | Kabete Olesereni | 1 |  |  | 81450
L78.1 | Volume:- 6- 10 m³
L786.1 | To pipes nominal bore: 1200 -1500mm | Nr | 17 |  |  | 97500 | 160000 |  | NCT Bill 3 | 1.3 |  |  | 208000
L78.2 | Volume:- exceeding 10m³
L784.2 | To pipes nominal bore: 600 -900mm | Nr | 2 |  |  | 195000 | 28500 |  | Mwache | 1 |  |  | 208000
L785.2 | To pipes nominal bore: 900 -1200mm | Nr | 2 |  |  | 195000 | 320000 |  | NCT Bill 3 | 1.3 |  |  | 416000
L786.2 | To pipes nominal bore: 1200 -1500mm | Nr | 19 |  |  | 195000 | 320000 |  | NCT Bill 3 | 1.3 |  |  | 416000
CLASS V: PAINTING
V310 | Allow for cleaning and painting with 3 coats of approved epoxy paint all exposed pipework, fittings, valves, etc. | m2 | 440 |  |  | 578 | 700 |  | Kabete Olesereni | 1 |  |  | 700
CLASS X:-MISCELLANEOUS WORKS
X4 | Gabion Works
X411 | Supply and Install approved Gabion Boxes, size 2m x 1m x 1m mesh wire minimum size 5mm diameter laid in cascading stacks around R.C. piers on aerial crossings, and or as specified, Gabion boxes to be instructed by the Engineer on site, all as directed. Rate to include for supply and packing of approved hardcore into gabion boxes, all to Engineer's approval, as shown on Drg. No. M455/W-02B/SD/11. | Nr | 25 |  |  | 6500 | 8400 |  | Kabete Olesereni | 1 |  |  | 8400
X421 | Ditto - but Gabion Mattresses, thickness 500mm mesh wire 5mm diameter | m2 | 20 |  |  | 2150 | 2358 |  | Kabete Olesereni | 1 |  |  | 2358
X990 | EROSION CONTROL AND PROTECTION MEASURES (PROVISIONAL)
X990.1 | Provide all materials and construct mass concrete EROSION CHECKS on steep slopes as specified and according to details given in Drg. No. M455/W-02B/SD/17. | Nr. | 50 |  |  | 15840 | 19200 |  | Kabete Olesereni | 1 |  |  | 19200
0
X990.2 | Supply and plant approved grass on slopes and maintenance until it takes root to the satisfaction of the Engineer. Rate to include for excavation of cut-off drains to divert run-off water from pipe trench alignment. | m2 | 400 |  |  | 120 | 720 |  | Kabete Olesereni | 1 |  |  | 720
X991 | HEADWALLS, CASCADES AND OUTFALL CHAMBERS
Details as per Dwg No. M455/W-02B/SD/04 (Provisional Quantities)
X991.1 | Excavation
The rates shall include for all strutting, shuttering, stabilising the excavation and preparation of excavated surfaces to receive permanent work.
Excavate for pier footings, part backfill after construction and remainder, cart away to tips or use as fill on site, all as directed by the Engineer. Tips to be identified by the Contractor in liaison with the Local Authority.
X991.1.1 | Maximum depth n.e. 1.0m | m3 | 14 |  |  | 1020 | 420 |  | Kabete Olesereni | 1 |  |  | 420
PAGE TOTAL CARRIED TO BILL COLLECTION SHEET
X991.1.2 | -Ditto - depth 1.0 to 1.5m | m3 | 22 |  |  | 1500 | 480 |  | Kabete Olesereni | 1 |  |  | 480
X991.1.3 | -Ditto - depth exceeding 1.5m | m3 | 9 |  |  | 2100 | 600 |  | Kabete Olesereni | 1 |  |  | 600
X991.1.4 | E.O. excavation items for excavation in rock Class 'A' (Provisional) | m3 | 5 |  |  | 1020 | 1200 |  | Kabete Olesereni | 1 |  |  | 1200
X991.1.5 | -Ditto - for excavation in rock Class 'B' (Provisional) | m3 | 7 |  |  | 1500 | 1800 |  | Kabete Olesereni | 1 |  |  | 1800
X991.1.6 | -Ditto - for excavation in rock Class 'C' (Provisional) | m3 | 11 |  |  | 2100 | 2500 |  | Kabete Olesereni | 1 |  |  | 2500
X991.2 | Concrete Works
Provide, mix and place concrete as directed
X991.2.1 | Plain concrete Class 15/20 in 50mm blinding layer under bases/treads. | m2 | 40 |  |  | 950 | 1800 |  | Kabete Olesereni | 1 |  |  | 1200
X991.2.2 | Vibrated, Reinforced Concrete Class 25/20 in:-
X991.2.2.1 | Footings | m3 | 1 |  |  | 14000 | 16500 |  | Kabete Olesereni | 1 |  |  | 16500
0
X991.2.2.2 | Bases | m3 | 5 |  |  | 14000 | 16500 |  | Kabete Olesereni | 1 |  |  | 16500
X991.2.2.3 | Walls | m3 | 5 |  |  | 14000 | 16500 |  | Kabete Olesereni | 1 |  |  | 16500
X991.2.2.4 | Treads | m3 | 2 |  |  | 14000 | 16500 |  | Kabete Olesereni | 1 |  |  | 16500
X991.2.2.5 | Risers | m3 | 1 |  |  | 14000 | 16500 |  | Kabete Olesereni | 1 |  |  | 16500
X991.2.2.6 | Roof Slabs | m3 | 2 |  |  | 14000 | 16500 |  | Kabete Olesereni | 1 |  |  | 16500
X991.3 | Reinforcement
Provide and fix high tensile steel reinforcement to SRN 127 including cutting, bending, propping, with spacers and tying as specified.
X991.3.1 | All diameters | kg | 2080 |  |  | 140 | 160 |  | Kabete Olesereni | 1 |  |  | 160
X991.4 | Formwork
Provide and fix shuttering including propping, strutting and striking all as specified.
(i) Vertical Formwork - Class F1 Finish
X991.4.1 | Sides of 200mm treads/ bases/ risers | m | 74 |  |  | 99 | 600 |  | Kabete Olesereni | 1 |  |  | 600
X991.4.2 | Sides of footings - width n.e. 0.2m | m | 5 |  |  | 99 | 600 |  | Kabete Olesereni | 1 |  |  | 600
X991.4.3 | Sides of footings - width exceeding 0.2m | m² | 3 |  |  | 495 | 600 |  | Kabete Olesereni | 1 |  |  | 600
X991.4.4 | External faces of chamber walls/ headwalls - width exceeding 0.2m | m² | 3 |  |  | 495 | 600 |  | Kabete Olesereni | 1 |  |  | 600
0
(ii) Vertical Formwork - Class F2 Finish
X991.4.5 | Sides of 200mm roof slabs and walls | m | 39 |  |  | 116 | 700 |  | Kabete Olesereni | 1 |  |  | 700
X991.4.6 | Internal faces of chamber walls/ headwalls etc | m² | 47 |  |  | 578 | 700 |  | Kabete Olesereni | 1 |  |  | 700
(iii) Horizontal Formwork - Class F2 Finish
X991.4.7 | Soffits of roof slabs and walls | m² | 6 |  |  | 578 | 700 |  | Kabete Olesereni | 1 |  |  | 700
PAGE TOTAL CARRIED TO BILL COLLECTION SHEET
X991.5 | Walling
Natural Stone Block Walling, Medium Chisel Dressed, Reinforced with 20 swag Hoop Iron at Every Alternate Course, and Bedded, Jointed and Pointed in Cement Mortar (1:4):-
X991.5.1 | 200 mm Walling | m2 | 50 |  |  | 1782 | 2160 |  | Kabete Olesereni | 1 |  |  | 2160
X991.6 | Plastering
12.5mm Thick Gauged Cement Plaster as per specifications on:
X991.6.1 | Natural stone block walling and other surfaces | m2 | 50 |  |  | 891 | 1080 |  | Kabete Olesereni | 1 |  |  | 1080
X991.7 | Miscellaneous Works
X991.7.1 | Provide for and fix plastic coated step irons in rising outfall chambers for Washouts as specified by the Engineer. Details of chamber are in Dwg Nr. M455/W-02B/SD/03 | Nr | 20 |  |  | 1089 | 1320 |  | Kabete Olesereni | 1 |  |  | 1320
X991.7.2 | Provide Precast Reinforced Concrete Covers size 600 x 600 x 50mm thick to the rising outlet Chambers. | Nr | 4 |  |  | 1485 | 1800 |  | Kabete Olesereni | 1 |  |  | 1800
X991.8 | Method Related Charges for Construction of Outfall Structures
X991.8.1 | Allow for River diversion, for construction of W.O outfall structures including construction of cofferdam etc., for River crossing works and reinstate after construction. The River / Waterway to be kept operational during construction. The Bidder to submit method statement with Bid for execution of these works. | Item | L.S |  |  | 500000 |  |  | Kabete Olesereni |  |  |  | 500000
X991.8.2 | Method related charges for keeping excavation free of water which may occur through ground water seepage, rain or other means. | Item | L.S |  |  | 500000 |  |  | Kabete Olesereni |  |  |  | 900000
X991.8.3 | Allow for any other method related charges the Bidder feels may be required. These should be indicated below with pricing of each item.
| i) | Item | L.S
| ii) | Item | L.S
PAGE TOTAL CARRIED TO BILL COLLECTION SHEET
X992 | TRENCHLESS ROAD CROSSINGS
Provide all equipment and materials, tunnel below road surface in common material (soil/murram), including any requisite shoring and strutting during tunnelling, provide and install precast Reinforced Concrete lining segments to tunnel faces, blanking of tunnel ends with mass concrete/masonry walls upon pipework installation, all as detailed in drg. No. M455/W-02B/SD/12 or using any other Trenchless method, subject to Engineer's approval and in accordance to specifications. Rate to include for all necessary grouting. All works to be executed in close liaison with relevant road authorities. Rates to include for facilitation of the same. The Bidder to submit Method Statement with Bid for execution of these Works. The bidder may quote for alternative method of Trenchless Road/Railway Crossing. Details of alternative method to be submitted with the Bid. Nominal pipe bore not exceeding 1400mm.
X992.1.1 | Muthaiga North Estate Access Road Crossing, Pipe nominal bore 1400mm | m | 40 |  |  | 138600 | 120000 |  | Kabete Olesereni | 1 |  |  | 120000
X992.1.2 | Pipeline Estate Road Crossing, Pipe nominal bore 1400mm | m | 40
X992.1.3 | Thika Road Crossing, Pipe nominal bore 1400mm | m | 100 |  |  | 138600 | 120000 |  | Kabete Olesereni | 1 |  |  | 120000
X992.1.4 | Mathare North Road Crossing, Pipe nominal bore 1400mm | m | 25 |  |  | 138600 | 120000 |  | Kabete Olesereni | 1 |  |  | 120000
X992.1.5 | Outer-ring Road Crossing, Pipe nominal bore 600mm | m | 80 |  |  | 138600 | 120000 |  | Kabete Olesereni | 1 |  |  | 120000
X992.2.1 | Extra over the Road Crossing, items X992.1.1 to X992.1.6 for tunnelling in rock, all classes (Provisional) | m3 | 1380 |  |  | 8415 | 10200 |  | Kabete Olesereni | 1 |  |  | 10200
X992.4.1 | Transport from site store, install and joint ferrous pipework in tunnel, including all fixing and jointing as specified, nominal bore 300 - 600mm | m | 80 |  |  | 7920 | 9600 |  | Kabete Olesereni | 1 |  |  | 9600
X992.4.2 | -Ditto- but for pipes nominal bore 1200-1500mm | m | 165 |  |  | 19305 | 23400 |  | Mwache | 1 |  |  | 23400
X992.5.1 | Allow for any Method Related Charges for Trenchless pipe crossing under roads/ railway tracks for item X992.1.1 to X992.2 above that the Bidder feels may be required. These should be indicated below with pricing of each item. (Bidder may add Additional items here below if required). | Item | L.S |  |  | 500000 | [6 empty] | 500000
i)
ii)
X993 | AERIAL CROSSINGS ON PIERS - 1Nr
Details as per Dwg No. M455/W-02B/SD/14
Pipe Bore n.e 1800mm
X993.1 | Excavation
The rates shall include for all strutting, shuttering, stabilising the excavation faces and preparation of excavated surfaces to receive permanent work.
Excavate for pier footings on aerial Crossings, part backfill after construction and remainder, cart away to approved tips or use as fill on site, all as directed by the Engineer. Tips to be identified by the Contractor in liaison with the Local Authority.
X993.1.1 | Maximum depth n.e. 1.5m | m3 | 30 |  |  | 250 | 420 |  | Kabete Olesereni | 1 |  |  | 420
X993.1.2 | -Ditto - depth 1.5 to 2.0m | m3 | 10 |  |  | 300 | 540 |  | Kabete Olesereni | 1 |  |  | 540
X993.1.3 | -Ditto - depth exceeding 2.0m | m3 | 30 |  |  | 350 | 840 |  | Kabete Olesereni | 1 |  |  | 840
PAGE TOTAL CARRIED TO BILL COLLECTION SHEET
X993.1.4 | E.O. excavation items for excavation in rock Class 'A' (Provisional) - Blasting not permitted | m3 | 9 |  |  | 1020 | 1200 |  | Kabete Olesereni | 1 |  |  | 1200
X993.1.5 | -Ditto - for excavation in rock Class 'B' (Provisional) - Blasting not permitted | m3 | 9 |  |  | 1500 | 1800 |  | Kabete Olesereni | 1 |  |  | 1800
X993.1.6 | -Ditto - for excavation in rock Class 'C' (Provisional) - Blasting not permitted | m3 | 18 |  |  | 2100 | 2500 |  | Kabete Olesereni | 1 |  |  | 2500
X993.2 | Concrete Works
Provide, mix and place concrete as directed
X993.2.1 | Plain concrete Class 15/20 in 75mm blinding layer under pier footings. | m2 | 25 |  |  | 950 | 1200 |  | Kabete Olesereni | 1 |  |  | 1200
X993.2.2 | -Ditto- but 75mm thick, on exposed surface of gabions | m2 | 25 |  |  | 950 | 1200 |  | Kabete Olesereni | 1 |  |  | 1200
X993.2.3 | Vibrated, Reinforced Concrete Class 25/20 in:-
X993.2.3.1 | Footings | m3 | 18 |  |  | 14000 | 16500 |  | Kabete Olesereni | 1 |  |  | 16500
X993.2.3.2 | Piers | m3 | 50 |  |  | 14000 | 16500 |  | Kabete Olesereni | 1 |  |  | 16500
X993.3 | Reinforcement
Provide and fix high tensile steel reinforcement to SRN 127 including cutting, bending, propping, with spacers and tying as specified.
X993.3.1 | 12mm and under | kg | 3264 |  |  | 140 | 160 |  | Kabete Olesereni | 1 |  |  | 160
X993.3.2 | 16mm and over | kg | 4896 |  |  | 140 | 160 |  | Kabete Olesereni | 1 |  |  | 160
X993.4 | Formwork
Provide and fix shuttering including propping, strutting and striking all as specified.
(i) Vertical Formwork - Class F1 Finish
X993.4.1 | Sides of 500mm footings | m2 | 18 |  |  | 700 | 600 |  | Kabete Olesereni | 1 |  |  | 600
X993.4.2 | Sides of piers in foundations | m2 | 60 |  |  | 700 | 600 |  | Kabete Olesereni | 1 |  |  | 600
X993.4.3 | Outer faces of column piers - width 1.0m - 3.0m | m2 | 54 |  |  | 700 | 700 |  | Kabete Olesereni | 1 |  |  | 700
(iii) Sloping Formwork - Class F2 Finish
X993.4.4 | Sloping face of column head | m2 | 54 |  |  | 700 | 700 |  | Kabete Olesereni | 1 |  |  | 700
X993.5 | Pipe Support Details
Provide all materials, fabricate and install 75mm wide x 15mm thick flat GMS Strap on pipes on piers at Aerial Crossings; Rate to include for supply and installation of Rag Bolts, Ruberoid layers, etc. all as detailed in Drg. No. M430/W-02B/SD/14 to Engineer's approval.
0
X993.5.1 | DN 1400 | Nr | 5 |  |  | 69713 | 84500 |  | Mwache | 1 |  |  | 84500
PAGE TOTAL CARRIED TO BILL COLLECTION SHEET
X993.6 | Method Related Charges (Applicable to all River Crossings)
X993.6.1 | Allow for River Diversion Works, including construction of cofferdams etc., for river crossing works and reinstate after construction. The Rivers / Waterways to be kept operational during construction. Bidder to submit method statement with Bid for execution of these works. | Item | L.S |  |  | 500000 | [6 empty] | 500000
X993.6.2 | Method related charges for keeping excavations free of water which may occur through ground water seepage, rain or other means. | Item | L.S |  |  | 500000 | [6 empty] | 500000
X993.6.3 | Allow for any other method related charges the Bidder feels may be required. These should be indicated below with pricing of each item.
| i) | Item | L.S
| ii) | Item | L.S
X994 | Installation of New Outlet Pipework to Existing Karura Tank
X994.1 | Allow for installation of new DN 800 outlet pipework from existing R.C Karura Tank. Rate to include for supply of all materials (supply of pipes and fittings measured separately under class J), cutting and reinstatement of existing R.C. structure, provision of R.C. stools and thrust blocks; all as directed by the Engineer. | Item | L.S
X995 | Miscellaneous Works (Provisional)
X995.1 | Provisional Sum for other Miscellaneous Works that may be required on site to be carried out as directed by the Engineer. | Item | P.S |  | 2500000 | [7 empty] | 5000000
X995.2 | Provisional Sum for disposal of material that may be found on site and which requires specialized handling and safe disposal by the Contractor or a licenced Waste Handler e.g. Industrial Waste | Item | P.S |  | 2500000 | [7 empty] | 5000000
PAGE TOTAL CARRIED TO BILL COLLECTION SHEET
Note on G32: Francis Maina: Pro rata KO
Note on G36: Francis Maina: pro rata ko
Note on G42: Francis Maina: sewer unit rate
Note on G46: Francis Maina: sewer unit cost
Note on G65: Francis Maina: sewer unit rate
Note on G71: Francis Maina: sewer unit rate
Note on G73: Francis Maina: sewer unit rate
Note on G75: Francis Maina: sewer unit rate
Note on G77: Francis Maina: sewer unit rate
Note on G79: Francis Maina: sewer unit rate
Note on G81: Francis Maina: sewer unit rate
Note on G93: Francis Maina: sewer unit rate
Note on G423: Francis Maina: sewer unit rate
Note on G425: Francis Maina: sewer unit rate
Note on G427: Francis Maina: sewer unit rate
Note on G433: Francis Maina: sewer unit rate
Note on G442: Francis Maina: sewer unit rate
Note on G444: Francis Maina: sewer unit rate
Note on G448: Francis Maina: sewer unit rate
Note on G490: Francis Maina: Sewer unit rate pro rata
Note on G491: Francis Maina: sewer unit rate prorata
Note on G493: Francis Maina: sewer unit rate prorata
Note on G495: Francis Maina: sewer unit rate prorata
Note on G497: Francis Maina: sewer unit rate prorata
Note on G499: Francis Maina: sewer unit rate prorata
Note on G502: Francis Maina: sewer unit rate prorata
Note on G504: Francis Maina: sewer unit rate prorata
Note on G519: Francis Maina: sewer unit rate
Note on G521: Francis Maina: sewer unit rate
Note on G523: Francis Maina: sewer unit rate
Note on G531: Francis Maina: sewer unit rate pro rata
Note on G535: Francis Maina: sewer unit rate pro rata
Note on G539: Francis Maina: Sewer unit rate pro rata
Note on G556: Francis Maina: Sewer unit rate price of concrete 13000*0.75 max concrete volume
Note on G561: Francis Maina: Sewer unit rate price of concrete 13000*0.75 max concrete volume
Note on G565: Francis Maina: Sewer unit rate price of concrete 13000*0.75 max concrete volume
Note on G569: Francis Maina: Sewer unit rate price of concrete 13000*0.75 max concrete volume
Note on G573: Francis Maina: Sewer unit rate price of concrete 13000*0.75 max concrete volume
Note on G575: Francis Maina: Sewer unit rate price of concrete 13000*0.75 max concrete volume
Note on G577: Francis Maina: Sewer unit rate price of concrete 13000*0.75 max concrete volume
Note on G587: Francis Maina: sewer unit rate
Note on G589: Francis Maina: sewer unit rate
Note on G595: Francis Maina: sewer unit rate
Note on G612: Francis Maina: sewer unit rate
Note on G614: Francis Maina: sewer unit rate
Note on G616: Francis Maina: sewer unit rate
Note on G622: Francis Maina: sewer unit rate
Note on G626: Francis Maina: sewer unit rate
Note on G628: Francis Maina: sewer unit rate
Note on G630: Francis Maina: sewer unit rate
Note on G632: Francis Maina: sewer unit rate
Note on G634: Francis Maina: sewer unit rate
Note on G636: Francis Maina: sewer unit rate
Note on G642: Francis Maina: sewer unit rate
Note on G738: Francis Maina: sewer unit rate
Note on G740: Francis Maina: sewer unit rate
Note on G742: Francis Maina: sewer unit rate
Note on G745: Francis Maina: sewer unit rate
Note on G747: Francis Maina: sewer unit rate
Note on G749: Francis Maina: sewer unit rate
Note on G755: Francis Maina: sewer unit rate
Note on G757: Francis Maina: sewer unit rate
Note on G761: Francis Maina: sewer unit rate
Note on G763: Francis Maina: sewer unit rate
Note on G769: Francis Maina: sewer unit rate
Note on G771: Francis Maina: sewer unit rate
Note on G778: Francis Maina: sewer unit rate
Note on G780: Francis Maina: sewer unit rate
Note on G783: Francis Maina: sewer unit rate
Note on G787: Francis Maina: sewer unit rate

## Collection Sheet Bill No. 3.2
CKE1135 - NAIROBI WATER AND SANITATION PROJECT
CONSTRUCTION WORKS FOR GIGIRI-KARURA-OUTER RING ROAD TRANSMISSION PIPELINE PROJECT
BID No. AWWDA/AFD/NWSP/W-02B/2023
SECTION 3: KARURA-OUTER-RING ROAD WATER TRANSMISSION PIPELINE
BILL NO. 3.2: KARURA - OUTER-RING ROAD PIPELINE SECTION (LINE KO) (Pipeline Construction; DN 1400, Total length 4 km)
Amount
(Kshs.)
Page Total, Page 1 of 19
Page Total, Page 2 of 19
Page Total, Page 3 of 19
Page Total, Page 4 of 19
Page Total, Page 5 of 19
Page Total, Page 6 of 19
Page Total, Page 7 of 19
Page Total, Page 8 of 19
Page Total, Page 9 of 19
Page Total, Page 10 of 19
Page Total, Page 11 of 19
Page Total, Page 12 of 19
Page Total, Page 13 of 19
Page Total, Page 14 of 19
Page Total, Page 15 of 19
Page Total, Page 16 of 19
Page Total, Page 17 of 19
Page Total, Page 18 of 19
Page Total, Page 19 of 19
Bill No. 3.2 Total (Exclusive of Value Added Tax - VAT) carried to Grand Summary Sheet
0
J324.2
J324.3 | DN 900 x DN 800, PN 16 Special Tee for Air Valve
J325.1.1
J325.1.2
J325.1.3 | DN 1000 x DN 800, PN 16 Special Tee for Air Valve
J325.2.2
J325.2.3 | DN 1200 x DN 800, PN 16 Special Tee for Air Valve
J323.4
J324.4
J325.1.4
J325.2.4
J335.1.1
J335.2.1
DN 100, PN 16
J342
J321.1 | DN 100, PN 16
J321.2 | DN 150, PN 16
J321.3 | DN 200, PN 16 | 13
J353.1 | DN 400, PN 16 | 4
J353.2 | DN 500, PN 16
Flanged Spigot Pipes without Puddle Flanges
J381.2
J381.3
J383.1
J383.2
| DN 900, PN 16, 1.5m long | 8
| DN 1000, PN 16, 1.5m long | 19
J385.2 | DN 1200, PN 16, 1.5m long | 14
J381.4
J381.5
J381.6
J381.7
J385.3
J385.4
J381.8
J381.9
J381.10
J385.5
J385.6
J385.7
J385.8
J381.11 | DN 200, PN 16, special double flanged pipe 325mm long with flange to suit 800mm dia. tee on one end and 200mm dia flange on the other end as per Dwg Nr M430/SD/05 (Detail 1). | 10
J385.9
J385.10
J811.6
1
1
J861.1.2 |  | 13
1
1
1

## Grand Summary
CKE1135 - NAIROBI WATER AND SANITATION PROJECT
CONSTRUCTION WORKS FOR GIGIRI-KARURA-OUTER RING TRANSMISSION PIPELINE PROJECT
BID No. AWWDA/AFD/NWSP/W-02B/2023
GRAND SUMMARY
Bill | BILL DESCRIPTION | AMOUNT
Section 1 | P & G
Section 1 Total (A)
Section 2 | Gigiri-Karura Transmission Pipeline
Bill No. 2.1 | Gigiri-Karura Pipeline Section (Line GK) (Supply of pipes, fittings, valves and ancillaries; DN 1400, Total length 4.42 km)
Bill No. 2.2 | Gigiri - Karura Pipeline Section(Line GK) (Pipeline Construction; DN 1400, Total length 4.42 km)
Section 2 Total (B)
Section 3 | Karura-Outer Ring Road Transmission Pipeline
Bill No. 3.1 | Karura - Outer Ring Road Pipeline Section (Line KO) (Supply of pipes, fittings, valves and ancillaries; DN 1400, Total Length 4 km)
Bill No. 3.2 | Karura - Outer Ring Road Pipeline Section (Line KO) (pipeline construction; DN 1400, Total Length 4 km)
Section 3 Total (C)
Sub-Total [Excl. VAT]; (D = A+B+C)
Add 10% Contingencies (E)
Total [Excl. VAT]; (F = D+E)
Add 16% VAT (G= 16% of F)
Grand Summary [Incl. 16% VAT]; (H = F+G)

## Section 3 - Summary (hidden)
CKE1135 - NAIROBI WATER AND SANITATION PROJECT
CONSTRUCTION WORKS FOR GIGIRI-KARURA-OUTER RING TRANSMISSION PIPELINE AND NORTH NAIROBI WATER AND SEWERAGE PROJECT
BID No. AWWDA/AFD/NWSP/W-03/2022
RETICULATION SEWERS AND HOUSEHOLD SEWER CONNECTIONS
Amount
(Kshs.)
Bill No. 3.1 - Reticulation Sewers - Lucky Summer (OD 200 - OD 300; Total Length - 13.1km) | #REF!
Bill No. 3.2 - Reticulation Sewers - Baba Dogo (OD 200; Total Length - 1.6km) | #REF!
Bill No. 3.3 - Reticulation Sewers - Kasarani (OD 200; Total Length - 5.1km) | #REF!
Bill No. 3.4 - Reticulation Sewers - Roysambu (OD 200 - OD 300; Total Length - 6.5km) | #REF!
Bill No. 3.5 - Reticulation Sewers - Zimmerman (OD 200 - OD 300; Total Length - 7.5km) | #REF!
Bill No. 3.6 - Reticulation Sewers - Thome & Garden Estate (OD 200-OD 300; Total Length - 22km) | #REF!
Bill No. 3.7 - Reticulation Sewers - Marurui (OD 200 - OD 300; Total Length - 12.0km) | #REF!
Bill No. 3.8 - Tertiary Sewers (OD 160 - OD 200; Total Length - 25.0km) | #REF!
Bill No. 3.9 - Household Sewer Connections (1,200 (Nr) | #REF!
Section 3 Total (Exclusive of Value Added Tax - VAT) carried to Grand Summary Sheet | #REF! | #REF!

## Sheet1 (hidden)
CONSTRUCTION WORKS FOR GIGIRI-KARURA-OUTER RING TRANSMISSION PIPELINE AND NORTH NAIROBI WATER AND SEWERAGE PROJECT
RETICULATION SEWERS AND HOUSEHOLD SEWER CONNECTIONS
Bill No. | Project Area | Length of Sewers, m | Total Cost,KES | Unit Cost, KES/m
3.1 | Bill No. 3.1 - Reticulation Sewers - Lucky Summer (OD 200 - OD 300; Total Length - 13.1km) | #REF! | #REF! | #REF!
3.2 | Bill No. 3.2 - Reticulation Sewers - Baba Dogo (OD 200; Total Length - 1.6km) | #REF! | #REF! | #REF!
3.3 | Bill No. 3.3 - Reticulation Sewers - Kasarani (OD 200; Total Length - 5.1km) | #REF! | #REF! | #REF!
3.4 | Bill No. 3.4 - Reticulation Sewers - Roysambu (OD 200 - OD 300; Total Length - 6.5km) | #REF! | #REF! | #REF!
3.5 | Bill No. 3.5 - Reticulation Sewers - Zimmerman (OD 200 - OD 300; Total Length - 7.5km) | #REF! | #REF! | #REF!
3.6 | Bill No. 3.6 - Reticulation Sewers - Thome & Garden Estate (OD 200-OD 300; Total Length - 22km) | #REF! | #REF! | #REF!
3.7 | Bill No. 3.7 - Reticulation Sewers - Marurui (OD 200 - OD 300; Total Length - 12.0km) | #REF! | #REF! | #REF!
3.8 | Bill No. 3.8 - Tertiary Sewers (OD 160 - OD 200; Total Length - 25.0km) | #REF! | #REF! | #REF!
3.9 | Bill No. 3.9 - Household Sewer Connections (1,200 (Nr) | #REF! | #REF! | #REF!
| Total | #REF! | #REF! | #REF!
| Gigiri - Karura-Outering Reticulation Sewers - KES 0.77B for 93 km = KES 8.35M per KM |  |  |  | 173
Comparison with recently completed / ongoing Sewerage Project
Kahawa Sukari Reticulation Sewers - KES 1.40B for 190 km = KES 7.36M per KM
Narok Town Sewerage Project (Sewerage Component) - KES 313M for 43 km = KES 7.3M per KM

## Section 3 - Summary (2) (hidden)
CKE1135 - NAIROBI WATER AND SANITATION PROJECT
CONSTRUCTION WORKS FOR GIGIRI-KARURA-OUTER RING TRANSMISSION PIPELINE AND NORTH NAIROBI WATER AND SEWERAGE PROJECT
BID No. AWWDA/AFD/NWSP/W-03/2022
RETICULATION SEWERS AND HOUSEHOLD SEWER CONNECTIONS
Amount
(Kshs.)
Bill No. 3.1 - Reticulation Sewers - Lucky Summer [(OD 200 / 300) ( 13.0km / 0.1km)] | #REF!
Bill No. 3.2 - Reticulation Sewers - Baba Dogo [(OD 200) (1.6km)] | #REF!
Bill No. 3.3 - Reticulation Sewers - Kasarani [(OD 200) (5.1km)] | #REF!
Bill No. 3.4 - Reticulation Sewers - Roysambu[(OD 200 / 300) ( 4.2km / 2.3km)] | #REF!
Bill No. 3.5 - Reticulation Sewers - Zimmerman [(OD 200 / 300) ( 6.2km / 1.3km)] | #REF!
Bill No. 3.6 - Reticulation Sewers - Thome & Garden Estate [(OD 200 / 300) ( 13.2km / 8.8km)] | #REF!
Bill No. 3.7 - Reticulation Sewers - Marurui [(OD 200 / 300) ( 10.5km / 1.5km)] | #REF!
Bill No. 3.8 - Tertiary Sewers[(OD 160 / 200) ( 15.0km / 10.0km)] | #REF!
Bill No. 3.9 - Household Sewer Connections [(1,200 (Nr)] | #REF!
Section 3 Total (Exclusive of Value Added Tax - VAT) carried to Grand Summary Sheet | #REF! | #REF!

## Sheet2 (hidden)
BILL NO. | AREA | PIPE DIA (mm) | LENGTH (km) | MANHOLES | AVERAGE MH SPACING (m)
3.1 | LUCKY SUMMER | 200 | 13 | 494 | 26.5182
|  | 300 | 0.1
3.2 | BABA DOGO | 200 | 1.6 | 64 | 25
3.3 | KASARANI | 200 | 5.1 | 135 | 37.7778
3.4 | ROYSAMBU | 200 | 4.2 | 195 | 33.3333
|  | 300 | 2.3
3.5 | ZIMMERMAN | 200 | 6.2 | 215 | 34.8837
|  | 300 | 1.3
3.6 | THOME & GARDEN ESTATE | 200 | 13.2 | 519 | 42.3892
|  | 300 | 8.8
3.7 | MARURUI | 200 | 10.5 | 394 | 30.4569
|  | 300 | 1.5
3.8 | TERTIARY SEWERS | 160 | 15 | 625 | 40
|  | 200 | 10
3.9 | HOUSEHOLD SEWER CONNECTIONS | 160 | 24 | 1260

## Bill 3 Instructions (hidden)
NAIROBI CITY WATER DISTRIBUTION NETWORK MODIFICATIONS PROJECT
LOT 1 - KIAMBU TO EMBAKASI TRANSMISSION PIPELINE (EMBAKASI BOOSTER PIPELINE)
TENDER No. AWSB/KfW/NCD/W/01/2015
BILL No. 3 - INSTRUCTIONS TO BIDDERS
PIPELINE CONSTRUCTION
IMPORTANT:
THE BIDDER TO QUOTE FOR ANY ONE OF THE FOLLOWING OPTIONS FOR PIPES AND FITTINGS MATERIALS AND JOINTING. THE SELECTED OPTION TO BE TICKED IN THE SPACE PROVIDED.
OPTION | DESCRIPTION | INDICATE SELECTED OPTION BY TICKING ONE BOX BELOW
1A | Ductile Iron Socket and Spigot Pipes and Fittings with Self Anchored Joints as specified
1B | Ductile Iron Pipes and Fittings with standard Socket and Spigot Joints (This Option will require filling of rate and amount for reinforced concrete thrust blocks for bends under item X994 of Bill No. 3)
2A | Steel Pipes and Fittings with provision for Field Butt Welded Joints as specified.
2B | Steel Pipes and Fittings with Flexible Joints(Couplings). The supply rate to include one coupling per Pipe. (This Option will require filling of rate and amount for reinforced concrete thrust blocks for bends under item X994 of Bill No. 3)
ONLY ONE BOX SHOULD BE TICKED